## Sheet1
Station | Latitude | Longitude | Experiment | Instrument_Design | Seismometer | Pressure_Gauge | Environment | Water_Depth_m | Distance_from_Land_km | Distance_to_Plate_Boundary_km | Surface_Current_ms | Sediment_Thickness_m | Crustal_Age_Myr | Network | Original_Sample_Rate_Seismic_sps | Original_Sample_Rate_Pressure_sps | Start | End | Deployment_Length_days | Z_Is_Good | H1_Is_Good | H2_Is_Good | P_Is_Good
LT12 | 55.207 | -157.778 | AACSE | TRM | Trillium Compact | APG | Gulf of Alaska | 83 | 105 | 109.239 | 0.11789 | 569.9999 |  | XO | 100 | 100 | 2018-05-13 | 2019-08-20 | 464 | 1 | 1 | 1 | 1
LT10 | 55.6251 | -157.3251 | AACSE | TRM | Trillium Compact | APG | Gulf of Alaska | 98 | 92 | 141.798 | 0.13326 | 542 |  | XO | 100 | 100 | 2018-05-13 | 2019-08-19 | 463 | 1 | 1 | 1 | 1
LT17 | 54.5677 | -160.2016 | AACSE | TRM | Trillium Compact | APG | Gulf of Alaska | 114 | 107 | 90.619 | 0.10791 | 682 |  | XO | 100 | 100 | 2018-05-16 | 2019-08-24 | 465 | 0 | 0 | 0 | 0
LT18 | 54.74 | -160.5814 | AACSE | TRM | Trillium Compact | APG | Gulf of Alaska | 115 | 79 | 115.355 | 0.087464 | 737 |  | XO | 100 | 100 | 2018-05-17 | 2019-08-24 | 464 | 0 | 0 | 0 | 0
LT14 | 55.6998 | -158.0302 | AACSE | TRM | Trillium Compact | APG | Gulf of Alaska | 125 | 57 | 166.229 | 0.083487 | 493.0001 |  | XO | 100 | 100 | 2018-05-12 | 2019-08-19 | 464 | 1 | 0 | 0 | 1
LT16 | 55.4916 | -158.6013 | AACSE | TRM | Trillium Compact | APG | Gulf of Alaska | 125 | 47 | 158.611 | 0.045891 | 508 |  | XO | 100 | 100 | 2018-05-12 | 2019-08-23 | 468 | 1 | 0 | 0 | 1
LT20 | 54.8002 | -161.3746 | AACSE | TRM | Trillium Compact | APG | Gulf of Alaska | 150 | 52 | 134.984 |  | 846 |  | XO | 100 | 100 | 2018-05-16 | 2019-08-23 | 464 | 1 | 1 | 1 | 1
LT09 | 55.1215 | -157.1389 | AACSE | TRM | Trillium Compact | APG | Gulf of Alaska | 151 | 142 | 85.173 | 0.26323 | 650 |  | XO | 100 | 100 | 2018-05-14 | 2019-08-20 | 463 | 0 | 0 | 0 | 1
LT02 | 56.6932 | -153.2611 | AACSE | TRM | Trillium Compact | APG | Gulf of Alaska | 152 | 166 | 95.577 | 0.093622 | 662 |  | XO | 100 | 100 | 2018-05-24 | 2019-08-29 | 462 | 1 | 1 | 1 | 1
LT01 | 56.7756 | -152.5228 | AACSE | TRM | Trillium Compact | APG | Gulf of Alaska | 156 | 181 | 80.482 | 0.029411 | 683 |  | XO | 100 | 100 | 2018-05-24 | 2019-08-15 | 448 | 1 | 1 | 1 | 1
LT04 | 56.1118 | -154.4446 | AACSE | TRM | Trillium Compact | APG | Gulf of Alaska | 157 | 180 | 91.017 | 0.12559 | 717.9999 |  | XO | 100 | 100 | 2018-05-24 | 2019-08-15 | 448 | 1 | 1 | 1 | 1
LT11 | 56.1202 | -157.3355 | AACSE | TRM | Trillium Compact | APG | Gulf of Alaska | 162 | 54 | 193.069 | 0.20786 | 469 |  | XO | 100 | 100 | 2018-05-12 | 2019-08-29 | 474 | 1 | 1 | 1 | 1
LT15 | 55.2002 | -158.3598 | AACSE | TRM | Trillium Compact | APG | Gulf of Alaska | 167 | 81 | 122.666 | 0.18672 | 543.9999 |  | XO | 100 | 100 | 2018-05-12 | 2019-08-22 | 467 | 0 | 0 | 0 | 0
LT13 | 54.8439 | -158.3466 | AACSE | TRM | Trillium Compact | APG | Gulf of Alaska | 203 | 112 | 85.613 | 0.20883 | 572 |  | XO | 100 | 100 | 2018-05-15 | 2019-08-23 | 465 | 1 | 1 | 1 | 1
LT06 | 56.2167 | -155.9979 | AACSE | TRM | Trillium Compact | APG | Gulf of Alaska | 225 | 104 | 156.719 | 0.18489 | 558 |  | XO | 100 | 100 | 2018-05-12 | 2019-08-18 | 463 | 0 | 0 | 0 | 1
LT05 | 56.823 | -155.3469 | AACSE | TRM | Trillium Compact | APG | Gulf of Alaska | 236 | 84 | 188.102 | 0.04717 | 483 |  | XO | 100 | 100 | 2018-05-11 | 2019-08-16 | 462 | 0 | 0 | 0 | 1
LT08 | 55.5883 | -156.5975 | AACSE | TRM | Trillium Compact | APG | Gulf of Alaska | 246 | 129 | 119.013 | 0.23282 | 650.9999 |  | XO | 100 | 100 | 2018-05-13 | 2019-08-29 | 473 | 0 | 0 | 0 | 0
LT07 | 56.6712 | -156.1199 | AACSE | TRM | Trillium Compact | APG | Gulf of Alaska | 262 | 64 | 201.664 | 0.19054 | 445 |  | XO | 100 | 100 | 2018-05-11 | 2019-08-16 | 462 | 1 | 1 | 1 | 1
WS74 | 54.3692 | -159.3616 | AACSE | KE | Guralp CMG3T 120 | DPG | Gulf of Alaska | 902.9 | 132 | 54.994 | 0.44557 | 618.0001 |  | XO | 100 | 100 | 2018-07-18 | 2019-09-05 | 414 | 0 | 0 | 0 | 0
LD36 | 55.2524 | -155.7525 | AACSE | BD | Trillium Compact | DPG | Gulf of Alaska | 935 | 192 | 61.407 | 0.23462 | 858.0001 |  | XO | 100 | 100 | 2018-05-14 | 2019-08-21 | 464 | 1 | 1 | 1 | 1
LD40 | 56.3037 | -152.4102 | AACSE | BD | Trillium Compact | DPG | Gulf of Alaska | 1055 | 229 | 29.673 | 0.40461 | 754.0001 |  | XO | 100 | 100 | 2018-05-25 | 2019-08-14 | 446 | 1 | 1 | 1 | 1
WS75 | 54.1796 | -160.2569 | AACSE | KE | Guralp CMG3T 120 | DPG | Gulf of Alaska | 1108.9 | 144 | 49.529 | 0.45625 | 670 |  | XO | 100 | 100 | 2018-07-18 | 2019-09-05 | 414 | 0 | 0 | 0 | 0
WD55 | 55.7616 | -153.6628 | AACSE | BG | Guralp CMG3T 120 | DPG | Gulf of Alaska | 1284 | 241 | 31.319 | 0.39047 | 806 |  | XO | 100 | 100 | 2018-07-20 | 2019-09-02 | 409 | 1 | 1 | 1 | 1
WD48 | 56.6274 | -151.7313 | AACSE | BG | Guralp CMG3T 120 | DPG | Gulf of Alaska | 1324 | 223 | 45.334 | 0.38278 | 736 |  | XO | 100 | 100 | 2018-07-21 | 2019-09-05 | 411 | 1 | 1 | 1 | 1
WS71 | 56.157 | -153.0789 | AACSE | KE | Guralp CMG3T 120 | DPG | Gulf of Alaska | 1554.8 | 225 | 42.816 | 0.34047 | 750 |  | XO | 100 | 100 | 2018-07-20 | 2019-09-04 | 411 | 0 | 0 | 0 | 0
LA30 | 54.6727 | -157.4203 | AACSE | BA | Trillium Compact | APG | Gulf of Alaska | 1564 | 165 | 45.322 | 0.40018 | 641 |  | XO | 100 | 100 | 2018-05-14 | 2019-08-22 | 465 | 1 | 1 | 1 | 1
LA32 | 54.4982 | -157.8522 | AACSE | BA | Trillium Compact | APG | Gulf of Alaska | 1595 | 162 | 37.753 | 0.35356 | 606 |  | XO | 100 | 100 | 2018-05-15 | 2019-08-22 | 464 | 1 | 1 | 1 | 1
LA39 | 56.8827 | -151.0011 | AACSE | BA | Trillium Compact | APG | Gulf of Alaska | 1628 | 234 | 50.825 | 0.32244 | 738 |  | XO | 100 | 100 | 2018-05-27 | 2019-08-12 | 442 | 1 | 1 | 1 | 1
LA28 | 54.8983 | -156.603 | AACSE | BA | Trillium Compact | APG | Gulf of Alaska | 1852 | 183 | 49.436 | 0.32424 | 801.9999 |  | XO | 100 | 100 | 2018-05-14 | 2019-08-21 | 464 | 1 | 1 | 0 | 1
LD35 | 54.2495 | -158.872 | AACSE | BD | Trillium Compact | DPG | Gulf of Alaska | 1993 | 152 | 32.692 | 0.34039 | 602.0001 |  | XO | 100 | 100 | 2018-05-16 | 2019-08-26 | 467 | 0 | 0 | 0 | 1
LD45 | 54.1025 | -159.8829 | AACSE | BD | Trillium Compact | DPG | Gulf of Alaska | 2019 | 161 | 35.203 | 0.45133 | 646 |  | XO | 100 | 100 | 2018-05-20 | 2019-08-25 | 462 | 1 | 1 | 1 | 1
WD61 | 54.6476 | -156.5798 | AACSE | BG | Guralp CMG3T 120 | DPG | Gulf of Alaska | 2067 | 203 | 22.796 | 0.23216 | 859.9999 |  | XO | 100 | 100 | 2018-07-19 | 2019-09-02 | 410 | 1 | 1 | 1 | 1
WS73 | 54.42 | -158.5133 | AACSE | KE | Guralp CMG3T 120 | DPG | Gulf of Alaska | 2132.9 | 144 | 44.02 | 0.45255 | 591.9999 |  | XO | 100 | 100 | 2018-07-18 | 2019-10-23 | 462 | 0 | 0 | 0 | 0
WD52 | 54.0466 | -159.3462 | AACSE | BG | Guralp CMG3T 120 | DPG | Gulf of Alaska | 2564 | 167 | 20.372 | 0.40292 | 618.0001 |  | XO | 100 | 100 | 2018-07-18 | 2019-09-04 | 413 | 1 | 1 | 1 | 1
LA25 | 54.8901 | -155.9408 | AACSE | BA | Trillium Compact | APG | Gulf of Alaska | 2622 | 212 | 30.539 | 0.18312 | 945.9999 |  | XO | 100 | 100 | 2018-05-14 | 2019-08-21 | 464 | 1 | 1 | 0 | 1
WD70 | 56.5411 | -151.2344 | AACSE | BG | Guralp CMG3T 120 | DPG | Gulf of Alaska | 3253 | 250 | 23.473 | 0.26364 | 788 |  | XO | 100 | 100 | 2018-07-22 | 2019-08-29 | 403 | 1 | 1 | 1 | 1
WD69 | 53.7821 | -160.3429 | AACSE | BG | Guralp CMG3T 120 | DPG | Gulf of Alaska | 3896 | 182 | 7.952 | 0.33085 | 652.9999 |  | XO | 100 | 100 | 2018-07-17 | 2019-09-04 | 414 | 1 | 1 | 1 | 1
LA23 | 54.9163 | -155.2376 | AACSE | BA | Trillium Compact | APG | Gulf of Alaska | 3977 | 241 | 11.75 | 0.16323 | 1012.9999 |  | XO | 100 | 100 | 2018-05-23 | 2019-08-27 | 461 | 0 | 1 | 0 | 1
WD47 | 54.9514 | -150.4448 | AACSE | BG | Guralp CMG3T 120 | DPG | North Pacific | 3999 | 422 | 158.576 | 0.013601 | 304 | 40.6 | XO | 100 | 100 | 2018-07-13 | 2019-09-12 | 426 | 0 | 0 | 0 | 1
LD38 | 55.1649 | -151.6756 | AACSE | BD | Trillium Compact | DPG | North Pacific | 4043 | 362 | 99.034 | 0.016125 | 629.9999 | 43.68 | XO | 100 | 100 | 2018-05-25 | 2019-08-29 | 461 | 1 | 0 | 0 | 0
WD56 | 55.3223 | -154.0471 | AACSE | BG | Guralp CMG3T 120 | DPG | Gulf of Alaska | 4060 | 260 | 3.763 | 0.2379 | 881 |  | XO | 100 | 100 | 2018-07-19 | 2019-08-31 | 408 | 0 | 1 | 1 | 0
WD49 | 54.3991 | -151.8995 | AACSE | BG | Guralp CMG3T 120 | DPG | North Pacific | 4091 | 429 | 157.688 | 0.022023 | 278 | 43.55 | XO | 100 | 100 | 2018-07-13 | 2019-09-12 | 426 | 1 | 1 | 1 | 1
WS72 | 56.2577 | -151.8106 | AACSE | KE | Guralp CMG3T 120 | DPG | Gulf of Alaska | 4141.7 | 253 | 9.631 | 0.36825 | 800 |  | XO | 100 | 100 | 2018-07-21 | 2019-08-30 | 405 | 0 | 0 | 0 | 0
LD41 | 54.5219 | -153.4074 | AACSE | BD | Trillium Compact | DPG | North Pacific | 4284 | 353 | 93.329 | 0.038833 | 650.0001 | 48.69 | XO | 100 | 100 | 2018-05-23 | 2019-08-28 | 462 | 1 | 1 | 1 | 1
WD46 | 55.5214 | -149.7037 | AACSE | BG | Guralp CMG3T 120 | DPG | North Pacific | 4349 | 398 | 121.298 | 0.043966 | 488 | 40.39 | XO | 100 | 100 | 2018-07-12 | 2019-09-12 | 427 | 0 | 0 | 0 | 1
WD51 | 55.9051 | -152.7718 | AACSE | BG | Guralp CMG3T 120 | DPG | Gulf of Alaska | 4361 | 259 | 8.941 | 0.32536 | 804.0001 |  | XO | 100 | 100 | 2018-07-20 | 2019-09-02 | 409 | 1 | 1 | 1 | 1
LA29 | 54.2918 | -157.3705 | AACSE | BA | Trillium Compact | APG | North Pacific | 4408 | 199 | 4.647 | 0.27049 | 646 | 53.22 | XO | 100 | 100 | 2018-05-21 | 2019-08-27 | 463 | 0 | 0 | 0 | 0
LA33 | 54.1528 | -158.1143 | AACSE | BA | Trillium Compact | APG | North Pacific | 4478 | 182 | 7.957 | 0.19148 | 602 | 53.79 | XO | 100 | 100 | 2018-05-21 | 2019-08-26 | 462 | 1 | 1 | 1 | 1
WD58 | 53.9062 | -155.0353 | AACSE | BG | Guralp CMG3T 120 | DPG | North Pacific | 4493 | 333 | 94.032 | 0.022204 | 668 | 51.3 | XO | 100 | 100 | 2018-07-14 | 2019-09-10 | 423 | 1 | 1 | 1 | 1
WD60 | 52.6449 | -156.5798 | AACSE | BG | Guralp CMG3T 120 | DPG | North Pacific | 4519 | 378 | 185.62 | 0.035355 | 605.0001 | 53.5 | XO | 100 | 100 | 2018-07-14 | 2019-09-08 | 421 | 1 | 1 | 1 | 1
WD54 | 56.3314 | -149.0667 | AACSE | BG | Guralp CMG3T 120 | DPG | North Pacific | 4520 | 344 | 61.176 | 0.044385 | 541.0001 | 42.25 | XO | 100 | 100 | 2018-07-22 | 2019-09-12 | 417 | 1 | 1 | 1 | 1
WD59 | 53.3837 | -155.7994 | AACSE | BG | Guralp CMG3T 120 | DPG | North Pacific | 4550 | 343 | 127.269 | 0.028636 | 648 | 52.3 | XO | 100 | 100 | 2018-07-14 | 2019-09-11 | 424 | 1 | 1 | 1 | 1
LA34 | 54.0449 | -158.5881 | AACSE | BA | Trillium Compact | APG | North Pacific | 4612 | 179 | 5.402 | 0.27528 | 602.0001 | 54.13 | XO | 100 | 100 | 2018-05-20 | 2019-08-26 | 463 | 1 | 1 | 1 | 1
WD62 | 53.362 | -157.3319 | AACSE | BG | Guralp CMG3T 120 | DPG | North Pacific | 4626 | 284 | 92.654 | 0.028302 | 403.0001 | 53.42 | XO | 100 | 100 | 2018-07-15 | 2019-09-09 | 421 | 0 | 1 | 0 | 1
WD53 | 53.7794 | -153.4229 | AACSE | BG | Guralp CMG3T 120 | DPG | North Pacific | 4646 | 414 | 160.48 | 0.026926 | 320.9999 | 46.74 | XO | 100 | 100 | 2018-07-13 | 2019-09-11 | 425 | 1 | 1 | 1 | 1
WD67 | 52.1626 | -160.0358 | AACSE | BG | Guralp CMG3T 120 | DPG | North Pacific | 4652 | 352 | 172.229 | 0.024083 | 447.0001 | 55.43 | XO | 100 | 100 | 2018-07-16 | 2019-09-08 | 419 | 1 | 1 | 1 | 1
WD63 | 52.5901 | -158.0936 | AACSE | BG | Guralp CMG3T 120 | DPG | North Pacific | 4656 | 343 | 159.522 | 0.02184 | 484.9999 | 54.41 | XO | 100 | 100 | 2018-07-15 | 2019-09-09 | 421 | 0 | 0 | 0 | 1
LD44 | 53.8302 | -159.7736 | AACSE | BD | Trillium Compact | DPG | North Pacific | 4675 | 191 | 3.981 | 0.26488 | 633 | 54.85 | XO | 100 | 100 | 2018-05-20 | 2019-08-25 | 462 | 1 | 1 | 1 | 1
WD68 | 52.9176 | -160.0811 | AACSE | BG | Guralp CMG3T 120 | DPG | North Pacific | 4715 | 274 | 89.824 | 0.013416 | 611 | 55.02 | XO | 100 | 100 | 2018-07-17 | 2019-09-07 | 417 | 1 | 1 | 1 | 1
WD65 | 52.8991 | -158.9124 | AACSE | BG | Guralp CMG3T 120 | DPG | North Pacific | 4718 | 298 | 110.512 | 0.012649 | 516.0001 | 54.55 | XO | 100 | 100 | 2018-07-16 | 2019-09-09 | 420 | 1 | 1 | 1 | 1
WD64 | 52.0011 | -158.6916 | AACSE | BG | Guralp CMG3T 120 | DPG | North Pacific | 4754 | 399 | 211.405 | 0.02816 | 451 | 55.24 | XO | 100 | 100 | 2018-07-16 | 2019-09-10 | 421 | 0 | 1 | 0 | 1
LD37 | 55.6764 | -151.1005 | AACSE | BD | Trillium Compact | DPG | North Pacific | 4826 | 331 | 67.719 | 0.043278 | 749.0001 | 44.76 | XO | 100 | 100 | 2018-05-25 | 2019-08-29 | 461 | 0 | 0 | 0 | 1
WD66 | 53.3145 | -159.6176 | AACSE | BG | Guralp CMG3T 120 | DPG | North Pacific | 4941 | 248 | 54.362 | 0.011402 | 616.0001 | 54.74 | XO | 100 | 100 | 2018-07-17 | 2019-09-07 | 417 | 1 | 1 | 1 | 1
WD50 | 55.4495 | -152.3918 | AACSE | BG | Guralp CMG3T 120 | DPG | Gulf of Alaska | 4986.6 | 315 | 45.403 | 0.095131 | 826.9999 |  | XO | 100 | 100 | 2018-07-21 | 2019-08-30 | 405 | 1 | 1 | 1 | 1
WD57 | 54.7364 | -154.4343 | AACSE | BG | Guralp CMG3T 120 | DPG | Gulf of Alaska | 5053 | 290 | 35.127 | 0.08228 | 978.0001 |  | XO | 100 | 100 | 2018-07-19 | 2019-09-01 | 409 | 1 | 1 | 1 | 1
LA26 | 54.5129 | -156.2561 | AACSE | BA | Trillium Compact | APG | North Pacific | 5103 | 229 | 1.235 | 0.21671 | 1049 | 52.24 | XO | 100 | 100 | 2018-05-22 | 2019-08-21 | 456 | 0 | 0 | 0 | 1
LA21 | 54.3691 | -155.0735 | AACSE | BA | Trillium Compact | APG | North Pacific | 5113 | 292 | 46.413 | 0.054589 | 1028 | 51.05 | XO | 100 | 100 | 2018-05-22 | 2019-08-27 | 462 | 1 | 1 | 0 | 1
OBS34 | 32.9347 | -117.8181 | ALBACORE | B2 | Trillium 240 | DPG | North Pacific | 1025 | 43 | 150.979 | 0.02377 | 256 | 8.22 | 2D | 50 | 50 | 2010-08-26 | 2011-09-17 | 387 | 0 | 0 | 0 | 0
OBS04 | 33.3187 | -119.1828 | ALBACORE | B2 | Trillium 240 | DPG | North Pacific | 1051 | 90 | 164.777 | 0.035511 | 303 | 11.67 | 2D | 50 | 50 | 2010-08-16 | 2010-08-18 | 2 | 0 | 0 | 0 | 0
OBS25 | 33.5233 | -120.4597 | ALBACORE | B2 | Trillium 240 | DPG | North Pacific | 1093 | 102 | 192.191 | 0.046819 | 376 | 15.74 | 2D | 50 | 50 | 2010-08-23 | 2011-09-15 | 388 | 0 | 0 | 0 | 1
OBS06 | 32.777 | -119.8578 | ALBACORE | B2 | Trillium 240 | DPG | North Pacific | 1169 | 165 | 244.296 | 0.10456 | 284.0001 | 14.57 | 2D | 50 | 50 | 2010-08-16 | 2011-09-09 | 389 | 1 | 1 | 1 | 1
OBS32 | 33.2085 | -118.4802 | ALBACORE | B2 | Trillium 240 | DPG | North Pacific | 1248 | 67 | 152.394 | 0.044721 | 285 | 9.79 | 2D | 50 | 50 | 2010-08-26 | 2011-09-17 | 387 | 1 | 1 | 1 | 1
OBS03 | 33.0129 | -118.9574 | ALBACORE | B2 | Trillium 240 | DPG | North Pacific | 1730 | 111 | 189.072 | 0.010198 | 274 | 11.49 | 2D | 50 | 50 | 2010-08-16 | 2011-09-09 | 389 | 1 | 1 | 1 | 1
OBS28 | 33.5433 | -119.4645 | ALBACORE | B2 | Trillium 240 | DPG | North Pacific | 1832 | 74 | 151.877 | 0.056436 | 328 | 12.36 | 2D | 50 | 50 | 2010-08-26 | 2011-09-15 | 385 | 1 | 1 | 1 | 1
OBS23 | 34.1485 | -121.0862 | ALBACORE | B2 | Trillium 240 | DPG | North Pacific | 2010 | 61 | 177.436 | 0.043829 | 394.9999 | 17.45 | 2D | 50 | 50 | 2010-08-22 | 2011-09-14 | 388 | 1 | 1 | 1 | 1
OBS22 | 34.0978 | -121.6617 | ALBACORE | B2 | Trillium 240 | DPG | North Pacific | 3562 | 107 | 217.845 | 0.039051 | 403 | 19.51 | 2D | 50 | 50 | 2010-08-23 | 2011-09-14 | 387 | 1 | 1 | 1 | 1
OBS24 | 33.4427 | -120.859 | ALBACORE | B2 | Trillium 240 | DPG | North Pacific | 3571 | 122 | 221.254 | 0.08186 | 392 | 16.95 | 2D | 50 | 50 | 2010-08-22 | 2011-09-15 | 389 | 1 | 1 | 1 | 1
OBS07 | 32.7422 | -120.7265 | ALBACORE | B2 | Trillium 240 | DPG | North Pacific | 3769 | 192 | 279.669 | 0.061847 | 381 | 17.54 | 2D | 50 | 50 | 2010-08-18 | 2011-09-10 | 388 | 1 | 1 | 1 | 1
OBS10 | 33.3109 | -122.1951 | ALBACORE | B2 | Trillium 240 | DPG | North Pacific | 3777 | 199 | 315.216 | 0.082541 | 207 | 20.62 | 2D | 50 | 50 | 2010-08-18 | 2011-09-11 | 389 | 1 | 1 | 1 | 1
OBS09 | 33.4086 | -121.5072 | ALBACORE | B2 | Trillium 240 | DPG | North Pacific | 3819 | 150 | 264.324 | 0.068308 | 374 | 18.81 | 2D | 50 | 50 | 2010-08-18 | 2011-09-10 | 388 | 0 | 0 | 1 | 1
OBS08 | 32.6545 | -121.3425 | ALBACORE | B2 | Trillium 240 | DPG | North Pacific | 3888 | 220 | 318.099 | 0.057009 | 256 | 19.37 | 2D | 50 | 50 | 2010-08-17 | 2011-09-10 | 389 | 1 | 1 | 1 | 1
OBS11 | 32.6645 | -122.3016 | ALBACORE | B2 | Trillium 240 | DPG | North Pacific | 4185 | 260 | 375.244 | 0.065307 | 159 | 21.24 | 2D | 50 | 50 | 2010-08-18 | 2011-09-11 | 389 | 1 | 1 | 1 | 1
OBS15 | 33.3157 | -124.6472 | ALBACORE | B2 | Trillium 240 | DPG | North Pacific | 4248 | 395 | 479.299 | 0.080777 | 207 | 24.71 | 2D | 50 | 50 | 2010-08-19 | 2011-09-12 | 389 | 1 | 1 | 1 | 1
OBS13 | 32.655 | -123.8286 | ALBACORE | B2 | Trillium 240 | DPG | North Pacific | 4281 | 363 | 474.28 | 0.06044 | 219 | 23.81 | 2D | 50 | 50 | 2010-08-18 | 2011-09-11 | 389 | 1 | 1 | 1 | 1
OBS20 | 34.011 | -123.0326 | ALBACORE | B2 | Trillium 240 | DPG | North Pacific | 4293 | 229 | 317.098 | 0.091788 | 401 | 22.93 | 2D | 50 | 50 | 2010-08-21 | 2011-09-14 | 389 | 1 | 1 | 1 | 1
OBS14 | 32.6358 | -124.6323 | ALBACORE | B2 | Trillium 240 | DPG | North Pacific | 4374 | 428 | 530.038 | 0.059034 | 208 | 25.19 | 2D | 50 | 50 | 2010-08-19 | 2010-08-21 | 2 | 0 | 0 | 0 | 0
OBS19 | 33.3021 | -123.0373 | ALBACORE | B2 | Trillium 240 | DPG | North Pacific | 4374 | 262 | 371.26 | 0.072732 | 306 | 22.02 | 2D | 50 | 50 | 2010-08-21 | 2011-09-13 | 388 | 1 | 1 | 1 | 1
OBS17 | 33.987 | -123.84 | ALBACORE | B2 | Trillium 240 | DPG | North Pacific | 4426 | 302 | 373.774 | 0.093038 | 240 | 24.89 | 2D | 50 | 50 | 2010-08-20 | 2011-09-13 | 389 | 1 | 1 | 1 | 1
OBS18 | 33.2999 | -123.8684 | ALBACORE | B2 | Trillium 240 | DPG | North Pacific | 4461 | 330 | 427.552 | 0.089006 | 245 | 23.35 | 2D | 50 | 50 | 2010-08-21 | 2011-09-13 | 388 | 1 | 1 | 1 | 1
OBS16 | 34.0114 | -124.6384 | ALBACORE | B2 | Trillium 240 | DPG | North Pacific | 4552 | 369 | 423.76 | 0.09315 | 196 | 26.87 | 2D | 50 | 50 | 2010-08-19 | 2011-09-12 | 389 | 0 | 0 | 0 | 1
BB140 | 43.4236 | -127.6894 | BLANCO | BG | Guralp CMG3T 120 | DPG | North Pacific | 2151 | 257 | 4.415 | 0.023087 | 396 | 0.75 | X9 | 100 | 10 | 2012-09-20 | 2013-10-04 | 379 | 1 | 1 | 1 | 1
BB230 | 43.566 | -128.2584 | BLANCO | BG | Guralp CMG3T 120 | DPG | North Pacific | 2365 | 305 | 13.605 | 0.026926 | 405 | 0.48 | X9 | 100 | 10 | 2012-09-22 | 2013-10-03 | 376 | 1 | 1 | 1 | 0
BB200 | 43.489 | -127.958 | BLANCO | BG | Guralp CMG3T 120 | DPG | North Pacific | 2477 | 279 | 8.976 | 0.060033 | 400.0001 | 0.69 | X9 | 100 | 10 | 2012-09-21 | 2013-10-04 | 378 | 1 | 1 | 1 | 1
BB150 | 43.3147 | -127.35 | BLANCO | BG | Guralp CMG3T 120 | DPG | North Pacific | 2512 | 229 | 1.052 | 0.019026 | 347 | 0.57 | X9 | 100 | 10 | 2012-09-21 | 2013-10-05 | 379 | 1 | 0 | 0 | 1
BB540 | 44.5941 | -130.1909 | BLANCO | BG | Guralp CMG3T 120 | DPG | North Pacific | 2536 | 464 | 11.346 | 0.031064 | 30 | 0.25 | X9 | 100 | 10 | 2012-09-27 | 2013-09-27 | 365 | 1 | 1 | 1 | 1
BB510 | 44.3107 | -129.337 | BLANCO | BG | Guralp CMG3T 120 | DPG | North Pacific | 2538 | 395 | 16.261 | 0.015133 | 106 | 1.37 | X9 | 100 | 10 | 2012-09-26 | 2013-09-26 | 365 | 1 | 1 | 1 | 1
BB030 | 42.9473 | -126.9336 | BLANCO | BG | Guralp CMG3T 120 | DPG | North Pacific | 2730 | 195 | 19.105 | 0.052612 | 56 | 0.52 | X9 | 100 | 10 | 2012-09-18 | 2013-10-05 | 382 | 1 | 0 | 0 | 1
BB290 | 43.6264 | -128.5144 | BLANCO | BG | Guralp CMG3T 120 | DPG | North Pacific | 2760 | 326 | 17.97 | 0.061984 | 398 | 0.35 | X9 | 100 | 10 | 2012-09-23 | 2013-10-03 | 375 | 1 | 1 | 1 | 1
BB320 | 44.1708 | -128.7077 | BLANCO | BG | Guralp CMG3T 120 | DPG | North Pacific | 2769 | 345 | 27.144 | 0.01 | 266.9999 | 2.18 | X9 | 100 | 10 | 2012-09-23 | 2013-09-25 | 367 | 1 | 1 | 1 | 1
BB060 | 42.8561 | -126.1133 | BLANCO | BG | Guralp CMG3T 120 | DPG | North Pacific | 2795 | 128 | 45.533 | 0.048301 | 637.0001 | 2.63 | X9 | 100 | 10 | 2012-09-19 | 2013-10-06 | 382 | 1 | 0 | 1 | 1
BB330 | 44.6145 | -128.6004 | BLANCO | BG | Guralp CMG3T 120 | DPG | North Pacific | 2843 | 339 | 74.349 | 0.016401 | 269 | 3.09 | X9 | 100 | 10 | 2012-09-23 | 2013-09-25 | 367 | 1 | 1 | 1 | 1
BB120 | 43.9786 | -127.2957 | BLANCO | BG | Guralp CMG3T 120 | DPG | North Pacific | 2882 | 231 | 64.901 | 0.025239 | 398 | 4.79 | X9 | 100 | 10 | 2012-09-20 | 2013-09-24 | 369 | 1 | 1 | 1 | 1
BB300 | 43.8389 | -128.3178 | BLANCO | BG | Guralp CMG3T 120 | DPG | North Pacific | 2897 | 311 | 10.403 | 0.011 | 403 | 0.89 | X9 | 100 | 10 | 2012-09-23 | 2013-09-25 | 367 | 1 | 1 | 1 | 1
BB090 | 43.3736 | -126.6603 | BLANCO | BG | Guralp CMG3T 120 | DPG | North Pacific | 2901 | 174 | 33.008 | 0.053263 | 340 | 4.23 | X9 | 100 | 10 | 2012-09-20 | 2013-10-06 | 381 | 1 | 1 | 1 | 1
BB130 | 43.6388 | -127.4713 | BLANCO | BG | Guralp CMG3T 120 | DPG | North Pacific | 2902 | 243 | 25.136 | 0.0064031 | 400 | 3.08 | X9 | 100 | 10 | 2012-09-20 | 2013-09-24 | 369 | 1 | 1 | 1 | 0
BB530 | 44.5461 | -129.82 | BLANCO | BG | Guralp CMG3T 120 | DPG | North Pacific | 2912 | 434 | 20.702 | 0.028862 | 61 | 0.87 | X9 | 100 | 10 | 2012-09-27 | 2013-09-27 | 365 | 1 | 1 | 1 | 1
BB550 | 44.6772 | -130.6202 | BLANCO | BG | Guralp CMG3T 120 | DPG | North Pacific | 2995 | 499 | 13.1 | 0.013892 | 71.9999 | 1.3 | X9 | 100 | 10 | 2012-09-27 | 2013-09-27 | 365 | 1 | 1 | 1 | 1
BB070 | 43.3068 | -126.0068 | BLANCO | BG | Guralp CMG3T 120 | DPG | North Pacific | 3023 | 121 | 45.277 | 0.026 | 1091 | 6.08 | X9 | 100 | 10 | 2012-09-19 | 2013-10-06 | 382 | 1 | 1 | 1 | 1
BB370 | 43.7802 | -129.3389 | BLANCO | BG | Guralp CMG3T 120 | DPG | North Pacific | 3108 | 393 | 35.466 | 0.074 | 326.0001 | 1.85 | X9 | 100 | 10 | 2012-09-24 | 2013-10-02 | 373 | 1 | 1 | 1 | 0
BB450 | 44.2255 | -130.7661 | BLANCO | BG | Guralp CMG3T 120 | DPG | North Pacific | 3119 | 509 | 46.441 | 0.045618 | 108 | 4.13 | X9 | 100 | 10 | 2012-09-25 | 2013-09-28 | 368 | 1 | 1 | 1 | 1
BB260 | 43.6233 | -128.863 | BLANCO | BG | Guralp CMG3T 120 | DPG | North Pacific | 3132 | 354 | 32.071 | 0.07569 | 362 | 0.99 | X9 | 100 | 10 | 2012-09-22 | 2013-10-03 | 376 | 1 | 1 | 1 | 1
BB440 | 44.2111 | -130.4581 | BLANCO | BG | Guralp CMG3T 120 | DPG | North Pacific | 3145 | 485 | 36.262 | 0.02571 | 99 | 3.27 | X9 | 100 | 10 | 2012-09-25 | 2013-09-29 | 369 | 1 | 1 | 1 | 1
BB390 | 43.9851 | -129.6809 | BLANCO | BG | Guralp CMG3T 120 | DPG | North Pacific | 3198 | 421 | 28.734 | 0.041761 | 218.0001 | 2.06 | X9 | 100 | 10 | 2012-09-24 | 2013-10-02 | 373 | 1 | 1 | 1 | 1
BB410 | 43.9307 | -129.9983 | BLANCO | BG | Guralp CMG3T 120 | DPG | North Pacific | 3212 | 446 | 46.24 | 0.031113 | 196.9999 | 3.22 | X9 | 100 | 10 | 2012-09-25 | 2013-10-02 | 372 | 1 | 1 | 1 | 1
BB240 | 43.4275 | -128.3557 | BLANCO | BG | Guralp CMG3T 120 | DPG | North Pacific | 3220 | 311 | 30.885 | 0.058412 | 407 | 1.36 | X9 | 100 | 10 | 2012-09-22 | 2013-10-03 | 376 | 1 | 1 | 1 | 1
BB350 | 43.987 | -129.0756 | BLANCO | BG | Guralp CMG3T 120 | DPG | North Pacific | 3297 | 373 | 5.088 | 0.054708 | 136.0001 | 0.28 | X9 | 100 | 10 | 2012-09-24 | 2013-09-26 | 367 | 1 | 0 | 0 | 1
BB180 | 42.8682 | -128.305 | BLANCO | BG | Guralp CMG3T 120 | DPG | North Pacific | 3305 | 307 | 82.908 | 0.068819 | 232 | 2.8 | X9 | 100 | 10 | 2012-09-21 | 2013-10-04 | 378 | 1 | 1 | 1 | 1
BB420 | 43.6297 | -130.2082 | BLANCO | BG | Guralp CMG3T 120 | DPG | North Pacific | 3326 | 461 | 83.725 | 0.022361 | 179 | 5 | X9 | 100 | 10 | 2012-09-25 | 2013-10-02 | 372 | 1 | 1 | 1 | 1
BB170 | 43.1429 | -127.7774 | BLANCO | BG | Guralp CMG3T 120 | DPG | North Pacific | 4077 | 263 | 35.014 | 0.045122 | 309 | 1.64 | X9 | 100 | 10 | 2012-09-21 | 2013-10-04 | 378 | 1 | 1 | 1 | 1
BB480 | 44.3489 | -130.0212 | BLANCO | BG | Guralp CMG3T 120 | DPG | North Pacific | 4787 | 450 | 6.223 | 0.037696 | 89.9999 | 0.44 | X9 | 100 | 10 | 2012-09-26 | 2013-09-28 | 367 | 1 | 1 | 1 | 1
FS15B | 40.4926 | -124.5126 | CASCADIA INITIATIVE | TRM | Trillium Compact | APG | North Pacific | 52 | 12 | 20.088 | 0.090802 | 608.0001 |  | 7D | 125 | 125 | 2012-09-13 | 2013-07-04 | 294 | 1 | 1 | 1 | 1
FN01A | 46.882 | -124.3337 | CASCADIA INITIATIVE | TRM | Trillium Compact | APG | North Pacific | 54 | 13 | 121.121 | 0.012369 | 431 |  | 7D | 125 | 125 | 2011-07-27 | 2012-07-22 | 361 | 0 | 0 | 0 | 0
FS12D | 40.4456 | -124.5105 | CASCADIA INITIATIVE | TRM | Trillium Compact | APG | North Pacific | 55 | 11 | 14.874 | 0.090802 | 611.9999 |  | 7D | 125 | 125 | 2014-09-15 | 2015-10-07 | 387 | 1 | 1 | 1 | 1
J57A | 47.0801 | -124.4505 | CASCADIA INITIATIVE | AB | Trillium Compact | DPG | North Pacific | 55.8 | 14 | 117.493 | 0.10408 | 422 |  | 7D | 50 | 50 | 2011-10-17 | 2012-07-16 | 273 | 0 | 1 | 0 | 1
FN01C | 46.8823 | -124.3333 | CASCADIA INITIATIVE | TRM | Trillium Compact | APG | North Pacific | 56 | 13 | 121.157 | 0.012369 | 431 |  | 7D | 125 | 125 | 2013-08-30 | 2014-06-28 | 302 | 1 | 1 | 1 | 1
FS15D | 40.4964 | -124.5247 | CASCADIA INITIATIVE | TRM | Trillium Compact | APG | North Pacific | 56 | 13 | 20.498 | 0.090802 | 608.0001 |  | 7D | 125 | 125 | 2014-09-16 | 2015-10-08 | 387 | 1 | 0 | 1 | 1
FS12B | 40.4371 | -124.5059 | CASCADIA INITIATIVE | TRM | Trillium Compact | APG | North Pacific | 60 | 11 | 13.935 | 0.090802 | 611.9999 |  | 7D | 125 | 125 | 2012-09-14 | 2013-07-03 | 292 | 1 | 1 | 1 | 1
FN02C | 46.9497 | -124.428 | CASCADIA INITIATIVE | TRM | Trillium Compact | APG | North Pacific | 67 | 17 | 115.816 | 0.012369 | 426 |  | 7D | 125 | 125 | 2013-08-31 | 2014-06-29 | 302 | 1 | 0 | 1 | 1
J57C | 47.0804 | -124.4506 | CASCADIA INITIATIVE | TRM | Trillium Compact | APG | North Pacific | 67 | 14 | 117.494 | 0.10408 | 422 |  | 7D | 125 | 125 | 2013-09-02 | 2014-06-29 | 300 | 1 | 1 | 1 | 1
FN19C | 46.7301 | -124.3668 | CASCADIA INITIATIVE | TRM | Trillium Compact | APG | North Pacific | 72 | 28 | 115.499 | 0.014142 | 429 |  | 7D | 125 | 125 | 2013-08-30 | 2014-06-30 | 304 | 1 | 1 | 1 | 1
FS19B | 40.6279 | -124.4667 | CASCADIA INITIATIVE | TRM | Trillium Compact | APG | North Pacific | 87 | 12 | 35.151 |  | 599 |  | 7D | 125 | 125 | 2012-09-16 | 2013-07-02 | 289 | 1 | 1 | 1 | 1
FN03C | 46.8872 | -124.5251 | CASCADIA INITIATIVE | TRM | Trillium Compact | APG | North Pacific | 93 | 26 | 106.991 | 0.032016 | 417 |  | 7D | 125 | 125 | 2013-08-31 | 2014-06-29 | 302 | 1 | 1 | 1 | 1
FS42D | 40.7151 | -124.4631 | CASCADIA INITIATIVE | TRM | Trillium Compact | APG | North Pacific | 95 | 14 | 40.852 |  | 595.0001 |  | 7D | 125 | 125 | 2014-09-14 | 2015-10-06 | 387 | 1 | 1 | 1 | 1
FN04C | 46.9175 | -124.6013 | CASCADIA INITIATIVE | TRM | Trillium Compact | APG | North Pacific | 104 | 30 | 102.109 | 0.032016 | 401 |  | 7D | 125 | 125 | 2013-08-31 | 2014-06-27 | 300 | 1 | 1 | 1 | 1
FS14B | 40.4955 | -124.5918 | CASCADIA INITIATIVE | AB | Trillium Compact | DPG | North Pacific | 107 | 18 | 20.336 | 0.090802 | 609.0001 |  | 7D | 50 | 50 | 2012-09-02 | 2013-06-20 | 291 | 1 | 0 | 1 | 1
J49C | 46.438 | -124.4278 | CASCADIA INITIATIVE | TRM | Trillium Compact | APG | North Pacific | 113 | 28 | 104.761 | 0.024698 | 365 |  | 7D | 125 | 125 | 2013-08-30 | 2014-06-30 | 304 | 0 | 0 | 0 | 0
FS08B | 40.3366 | -124.4598 | CASCADIA INITIATIVE | TRM | Trillium Compact | APG | North Pacific | 120 | 9 | 2.828 |  | 615 |  | 7D | 125 | 125 | 2012-09-14 | 2013-07-03 | 292 | 0 | 0 | 1 | 1
J49A | 46.4378 | -124.4275 | CASCADIA INITIATIVE | TRM | Trillium Compact | APG | North Pacific | 120 | 28 | 104.778 | 0.024698 | 365 |  | 7D | 125 | 125 | 2011-07-26 | 2012-07-14 | 354 | 1 | 1 | 0 | 1
FN05C | 46.8575 | -124.6556 | CASCADIA INITIATIVE | TRM | Trillium Compact | APG | North Pacific | 123 | 36 | 96.517 | 0.032016 | 347 |  | 7D | 125 | 125 | 2013-08-31 | 2014-06-27 | 300 | 0 | 0 | 0 | 1
G17B | 41.2839 | -124.3446 | CASCADIA INITIATIVE | TRM | Trillium Compact | APG | North Pacific | 123 | 18 | 63.671 | 0.14966 | 581 |  | 7D | 125 | 125 | 2012-09-17 | 2013-07-02 | 288 | 1 | 1 | 1 | 1
M08A | 44.1187 | -124.8953 | CASCADIA INITIATIVE | AB | Trillium Compact | DPG | North Pacific | 126.4 | 42 | 37.608 | 0.033541 | 320 |  | 7D | 50 | 50 | 2011-10-20 | 2012-07-19 | 273 | 1 | 1 | 1 | 1
M08C | 44.1185 | -124.8954 | CASCADIA INITIATIVE | AB | Trillium Compact | DPG | North Pacific | 131 | 42 | 37.6 | 0.033541 | 320 |  | 7D | 50 | 50 | 2013-08-21 | 2014-06-02 | 285 | 1 | 1 | 1 | 1
FS08D | 40.3347 | -124.4653 | CASCADIA INITIATIVE | AB | Trillium Compact | DPG | North Pacific | 132 | 10 | 2.612 |  | 615 |  | 7D | 50 | 50 | 2014-08-12 | 2015-09-16 | 400 | 1 | 1 | 1 | 1
FS11B | 40.4292 | -124.5778 | CASCADIA INITIATIVE | TRM | Trillium Compact | APG | North Pacific | 132 | 17 | 12.99 | 0.090802 | 613.9999 |  | 7D | 125 | 125 | 2012-09-15 | 2013-07-04 | 292 | 1 | 1 | 1 | 1
M01A | 49.1504 | -126.7221 | CASCADIA INITIATIVE | AB | Trillium Compact | DPG | North Pacific | 132.9 | 45 | 64.783 | 0.062008 | 1636 | 6.79 | 7D | 50 | 50 | 2011-10-18 | 2012-07-17 | 273 | 1 | 1 | 1 | 1
J73C | 48.7679 | -126.1926 | CASCADIA INITIATIVE | AB | Trillium Compact | DPG | North Pacific | 133 | 41 | 63.068 | 0.084433 | 1467 |  | 7D | 50 | 50 | 2013-08-19 | 2014-05-31 | 285 | 1 | 1 | 1 | 1
J25D | 44.4567 | -124.631 | CASCADIA INITIATIVE | TRM | Trillium Compact | APG | North Pacific | 136 | 27 | 59.133 | 0.029275 | 400 |  | 7D | 125 | 125 | 2014-09-21 | 2015-10-02 | 376 | 1 | 1 | 1 | 1
FN06C | 46.922 | -124.7313 | CASCADIA INITIATIVE | TRM | Trillium Compact | APG | North Pacific | 137 | 39 | 92.569 | 0.032016 | 328 |  | 7D | 125 | 125 | 2013-09-01 | 2014-06-30 | 302 | 1 | 0 | 0 | 1
M01C | 49.1504 | -126.7222 | CASCADIA INITIATIVE | AB | Trillium Compact | DPG | North Pacific | 138 | 45 | 64.779 | 0.062008 | 1636 | 6.79 | 7D | 50 | 50 | 2013-08-19 | 2014-05-31 | 285 | 1 | 1 | 1 | 1
M02A | 48.307 | -125.6004 | CASCADIA INITIATIVE | AB | Trillium Compact | DPG | North Pacific | 139 | 57 | 74.644 | 0.024187 | 638 |  | 7D | 50 | 50 | 2011-10-18 | 2012-07-17 | 273 | 0 | 0 | 0 | 1
M02C | 48.3069 | -125.6012 | CASCADIA INITIATIVE | AB | Trillium Compact | DPG | North Pacific | 141 | 57 | 74.586 | 0.024187 | 638 |  | 7D | 50 | 50 | 2013-08-19 | 2014-05-31 | 285 | 0 | 0 | 0 | 1
J25A | 44.4729 | -124.6216 | CASCADIA INITIATIVE | AB | Trillium Compact | DPG | North Pacific | 142.8 | 26 | 59.867 | 0.029275 | 403.0001 |  | 7D | 50 | 50 | 2011-10-21 | 2012-07-19 | 272 | 1 | 1 | 1 | 1
J73A | 48.7677 | -126.1925 | CASCADIA INITIATIVE | AB | Trillium Compact | DPG | North Pacific | 143.3 | 41 | 63.061 | 0.084433 | 1467 |  | 7D | 50 | 50 | 2011-10-18 | 2012-07-18 | 274 | 1 | 1 | 1 | 1
J25C | 44.473 | -124.6217 | CASCADIA INITIATIVE | AB | Trillium Compact | DPG | North Pacific | 144 | 26 | 59.859 | 0.029275 | 403.0001 |  | 7D | 50 | 50 | 2013-08-22 | 2014-06-02 | 284 | 1 | 1 | 1 | 1
FS17D | 40.5598 | -124.597 | CASCADIA INITIATIVE | TRM | Trillium Compact | APG | North Pacific | 145 | 19 | 23.296 | 0.13297 | 604 |  | 7D | 125 | 125 | 2014-09-14 | 2015-10-07 | 388 | 1 | 1 | 0 | 1
FS17B | 40.5598 | -124.5965 | CASCADIA INITIATIVE | TRM | Trillium Compact | APG | North Pacific | 146 | 19 | 23.334 | 0.13297 | 604 |  | 7D | 125 | 125 | 2012-09-15 | 2013-07-03 | 291 | 1 | 1 | 1 | 1
FS11D | 40.4285 | -124.5775 | CASCADIA INITIATIVE | TRM | Trillium Compact | APG | North Pacific | 150 | 17 | 12.913 | 0.090802 | 613.9999 |  | 7D | 125 | 125 | 2014-09-15 | 2015-10-08 | 388 | 0 | 1 | 0 | 1
FN07A | 46.8555 | -124.7865 | CASCADIA INITIATIVE | TRM | Trillium Compact | APG | North Pacific | 154 | 46 | 86.731 | 0.044385 | 295 |  | 7D | 125 | 125 | 2011-07-28 | 2012-07-21 | 359 | 1 | 1 | 1 | 1
FS04D | 40.2528 | -124.5052 | CASCADIA INITIATIVE | AB | Trillium Compact | DPG | North Pacific | 155 | 16 | 6.518 | 0.090802 | 619 |  | 7D | 50 | 50 | 2014-08-12 | 2015-09-16 | 400 | 1 | 1 | 1 | 1
FN07C | 46.8554 | -124.786 | CASCADIA INITIATIVE | TRM | Trillium Compact | APG | North Pacific | 158 | 46 | 86.765 | 0.044385 | 295 |  | 7D | 125 | 125 | 2013-09-01 | 2014-06-30 | 302 | 1 | 1 | 1 | 1
FN18A | 46.6998 | -124.7248 | CASCADIA INITIATIVE | TRM | Trillium Compact | APG | North Pacific | 163 | 49 | 87.894 | 0.034828 | 230.0001 |  | 7D | 125 | 125 | 2011-07-30 | 2012-07-19 | 355 | 0 | 0 | 0 | 1
J65A | 47.8913 | -125.1396 | CASCADIA INITIATIVE | AB | Trillium Compact | DPG | North Pacific | 165.2 | 42 | 90.256 | 0.024839 | 354.9999 |  | 7D | 50 | 50 | 2011-10-17 | 2012-07-17 | 274 | 1 | 1 | 1 | 1
FN18C | 46.7001 | -124.7248 | CASCADIA INITIATIVE | TRM | Trillium Compact | APG | North Pacific | 166 | 49 | 87.9 | 0.034828 | 230.0001 |  | 7D | 125 | 125 | 2013-09-02 | 2014-06-26 | 297 | 0 | 0 | 0 | 0
J65C | 47.8913 | -125.1398 | CASCADIA INITIATIVE | AB | Trillium Compact | DPG | North Pacific | 169 | 42 | 90.243 | 0.024839 | 354.9999 |  | 7D | 50 | 50 | 2013-08-19 | 2014-05-30 | 284 | 1 | 0 | 0 | 1
J41C | 45.8117 | -124.5376 | CASCADIA INITIATIVE | TRM | Trillium Compact | APG | North Pacific | 171 | 32 | 82.412 | 0.034205 | 235.0001 |  | 7D | 125 | 125 | 2013-08-30 | 2014-06-25 | 299 | 1 | 1 | 1 | 1
FN14A | 47.0248 | -124.9647 | CASCADIA INITIATIVE | TRM | Trillium Compact | APG | North Pacific | 173 | 52 | 77.952 | 0.026683 | 187 |  | 7D | 125 | 125 | 2011-07-31 | 2012-07-21 | 356 | 1 | 1 | 1 | 1
FN14C | 47.0249 | -124.9642 | CASCADIA INITIATIVE | TRM | Trillium Compact | APG | North Pacific | 173 | 52 | 77.992 | 0.026683 | 187 |  | 7D | 125 | 125 | 2013-09-03 | 2014-06-29 | 299 | 0 | 0 | 0 | 1
J41A | 45.8119 | -124.5372 | CASCADIA INITIATIVE | TRM | Trillium Compact | APG | North Pacific | 175 | 32 | 82.447 | 0.034205 | 235.0001 |  | 7D | 125 | 125 | 2011-07-25 | 2012-07-14 | 355 | 0 | 0 | 0 | 1
FN08A | 46.8888 | -124.8769 | CASCADIA INITIATIVE | TRM | Trillium Compact | APG | North Pacific | 177 | 51 | 80.885 | 0.044385 | 215 |  | 7D | 125 | 125 | 2011-07-29 | 2012-07-23 | 360 | 0 | 1 | 1 | 1
FN09C | 46.8402 | -124.8872 | CASCADIA INITIATIVE | TRM | Trillium Compact | APG | North Pacific | 198 | 53 | 78.843 | 0.044385 | 184 |  | 7D | 125 | 125 | 2013-09-01 | 2014-07-02 | 304 | 1 | 1 | 1 | 1
J09B | 43.151 | -124.727 | CASCADIA INITIATIVE | AB | Trillium Compact | DPG | North Pacific | 252 | 16 | 47.182 | 0.1077 | 470 |  | 7D | 50 | 50 | 2012-09-02 | 2013-06-22 | 293 | 1 | 1 | 1 | 1
J09D | 43.1514 | -124.7271 | CASCADIA INITIATIVE | TRM | Trillium Compact | APG | North Pacific | 252 | 16 | 47.184 | 0.1077 | 470 |  | 7D | 125 | 125 | 2014-09-10 | 2015-10-08 | 393 | 1 | 1 | 1 | 1
J17D | 43.7873 | -124.6134 | CASCADIA INITIATIVE | TRM | Trillium Compact | APG | North Pacific | 285 | 19 | 67.782 | 0.044407 | 411.0001 |  | 7D | 125 | 125 | 2014-09-09 | 2015-10-04 | 390 | 1 | 1 | 1 | 1
J17B | 43.79 | -124.6148 | CASCADIA INITIATIVE | TRM | Trillium Compact | APG | North Pacific | 286 | 19 | 67.544 | 0.044407 | 411.0001 |  | 7D | 125 | 125 | 2012-07-16 | 2013-06-30 | 349 | 0 | 0 | 0 | 1
FS03B | 40.2732 | -124.6526 | CASCADIA INITIATIVE | TRM | Trillium Compact | APG | North Pacific | 345 | 26 | 4.389 | 0.090802 | 628 |  | 7D | 125 | 125 | 2012-09-13 | 2013-07-03 | 293 | 0 | 0 | 0 | 1
J33A | 45.1066 | -124.5708 | CASCADIA INITIATIVE | AB | Trillium Compact | DPG | North Pacific | 348.7 | 28 | 68.205 | 0.019235 | 380.9999 |  | 7D | 50 | 50 | 2011-10-16 | 2012-07-20 | 278 | 1 | 0 | 0 | 1
J33B | 45.1066 | -124.5706 | CASCADIA INITIATIVE | TRM | Trillium Compact | APG | North Pacific | 350 | 28 | 68.221 | 0.019235 | 380.9999 |  | 7D | 125 | 125 | 2012-07-14 | 2013-06-27 | 348 | 1 | 1 | 0 | 1
J33C | 45.1068 | -124.5708 | CASCADIA INITIATIVE | AB | Trillium Compact | DPG | North Pacific | 354 | 28 | 68.205 | 0.019235 | 380.9999 |  | 7D | 50 | 50 | 2013-08-22 | 2014-05-30 | 281 | 1 | 1 | 1 | 1
G25B | 41.9199 | -124.5861 | CASCADIA INITIATIVE | TRM | Trillium Compact | APG | North Pacific | 430 | 31 | 58.838 | 0.1212 | 564 |  | 7D | 125 | 125 | 2012-09-18 | 2013-08-01 | 317 | 1 | 1 | 1 | 1
FC03D | 44.8133 | -124.7383 | CASCADIA INITIATIVE | TRM | Trillium Compact | APG | North Pacific | 432 | 36 | 53.176 | 0.03 | 357 |  | 7D | 125 | 125 | 2014-09-07 | 2015-10-03 | 391 | 1 | 1 | 1 | 1
FS45D | 40.8 | -124.5203 | CASCADIA INITIATIVE | TRM | Trillium Compact | APG | North Pacific | 477 | 19 | 35.401 | 0.12777 | 590 |  | 7D | 125 | 125 | 2014-09-13 | 2015-09-10 | 362 | 0 | 0 | 1 | 1
M04A | 47.5581 | -125.1922 | CASCADIA INITIATIVE | AB | Trillium Compact | DPG | North Pacific | 563.4 | 55 | 71.384 | 0.037947 | 152 | 9.32 | 7D | 50 | 50 | 2011-10-17 | 2012-07-17 | 274 | 0 | 0 | 0 | 0
M04C | 45.5584 | -125.1923 | CASCADIA INITIATIVE | AB | Trillium Compact | DPG | North Pacific | 570 | 82 | 26.803 | 0.029069 | 117.0001 | 9 | 7D | 50 | 50 | 2013-08-19 | 2014-05-30 | 284 | 1 | 1 | 1 | 1
FN11C | 46.8205 | -125.0454 | CASCADIA INITIATIVE | TRM | Trillium Compact | APG | North Pacific | 619 | 65 | 66.562 | 0.022804 | 131.0001 | 9.7 | 7D | 125 | 125 | 2013-09-02 | 2014-06-27 | 298 | 1 | 1 | 1 | 1
M14B | 40.985 | -124.5897 | CASCADIA INITIATIVE | AB | Trillium Compact | DPG | North Pacific | 638 | 31 | 31.074 | 0.12777 | 579 |  | 7D | 50 | 50 | 2012-09-02 | 2013-06-20 | 291 | 1 | 1 | 1 | 1
FN12A | 46.8885 | -125.1192 | CASCADIA INITIATIVE | TRM | Trillium Compact | APG | North Pacific | 650 | 68 | 62.885 | 0.022804 | 140 | 9.55 | 7D | 125 | 125 | 2011-07-27 | 2012-07-21 | 360 | 0 | 0 | 0 | 1
FN12C | 46.8887 | -125.119 | CASCADIA INITIATIVE | TRM | Trillium Compact | APG | North Pacific | 656 | 68 | 62.905 | 0.022804 | 140 | 9.55 | 7D | 125 | 125 | 2013-09-03 | 2014-07-01 | 301 | 1 | 1 | 1 | 1
M10B | 43.6248 | -124.9728 | CASCADIA INITIATIVE | TRM | Trillium Compact | APG | North Pacific | 675 | 41 | 40.863 | 0.054037 | 366 |  | 7D | 125 | 125 | 2012-07-16 | 2013-06-30 | 349 | 0 | 0 | 0 | 0
G33D | 42.6653 | -124.802 | CASCADIA INITIATIVE | AB | Trillium Compact | DPG | North Pacific | 686 | 26 | 37.867 | 0.13342 | 592 |  | 7D | 50 | 50 | 2014-08-12 | 2015-09-18 | 402 | 1 | 1 | 1 | 1
G25D | 41.9811 | -124.7267 | CASCADIA INITIATIVE | TRM | Trillium Compact | APG | North Pacific | 688 | 40 | 48.168 | 0.1212 | 567 |  | 7D | 125 | 125 | 2014-09-12 | 2015-10-09 | 392 | 0 | 0 | 0 | 1
G09D | 40.6665 | -124.7269 | CASCADIA INITIATIVE | KE | Guralp CMG3T 120 | DPG | North Pacific | 716.3 | 33 | 18.769 | 0.13297 | 603.9999 |  | 7D | 50 | 40 | 2014-07-16 | 2015-08-29 | 409 | 1 | 1 | 1 | 1
FS43D | 40.7119 | -124.5839 | CASCADIA INITIATIVE | TRM | Trillium Compact | APG | North Pacific | 719 | 25 | 30.667 | 0.13297 | 595.0001 |  | 7D | 125 | 125 | 2014-09-14 | 2015-10-07 | 388 | 1 | 1 | 1 | 1
M18B | 44.8871 | -124.9712 | CASCADIA INITIATIVE | TRM | Trillium Compact | APG | North Pacific | 720 | 55 | 36.895 | 0.02126 | 220 | 9.73 | 7D | 125 | 125 | 2012-07-14 | 2013-06-28 | 349 | 0 | 0 | 0 | 0
M17D | 41.037 | -124.6298 | CASCADIA INITIATIVE | TRM | Trillium Compact | APG | North Pacific | 749 | 35 | 30.374 | 0.18544 | 579 |  | 7D | 125 | 125 | 2014-09-12 | 2015-10-09 | 392 | 1 | 1 | 1 | 1
FN10C | 46.8981 | -124.9935 | CASCADIA INITIATIVE | TRM | Trillium Compact | APG | North Pacific | 811 | 59 | 72.471 | 0.044385 | 166 | 9.81 | 7D | 125 | 125 | 2013-09-02 | 2014-06-27 | 298 | 1 | 1 | 1 | 1
M05A | 46.1735 | -124.9346 | CASCADIA INITIATIVE | AB | Trillium Compact | DPG | North Pacific | 828.2 | 64 | 60.156 | 0.016763 | 108.0001 | 9.51 | 7D | 50 | 50 | 2011-10-17 | 2012-07-16 | 273 | 0 | 0 | 0 | 0
FS44D | 40.7609 | -124.7028 | CASCADIA INITIATIVE | AB | Trillium Compact | DPG | North Pacific | 837 | 34 | 20.274 | 0.12777 | 596 |  | 7D | 50 | 50 | 2014-08-12 | 2015-09-16 | 400 | 1 | 1 | 1 | 1
M05C | 46.1735 | -124.9345 | CASCADIA INITIATIVE | AB | Trillium Compact | DPG | North Pacific | 837 | 64 | 60.164 | 0.016763 | 108.0001 | 9.51 | 7D | 50 | 50 | 2013-08-19 | 2014-05-30 | 284 | 1 | 1 | 1 | 1
G09B | 40.6568 | -124.7187 | CASCADIA INITIATIVE | TRM | Trillium Compact | APG | North Pacific | 842 | 32 | 18.906 | 0.13297 | 603.9999 |  | 7D | 125 | 125 | 2012-09-16 | 2013-07-02 | 289 | 1 | 0 | 0 | 1
M16D | 41.6618 | -124.8071 | CASCADIA INITIATIVE | AB | Trillium Compact | DPG | North Pacific | 882 | 55 | 39.91 | 0.18398 | 554.0001 |  | 7D | 50 | 50 | 2014-08-12 | 2015-09-18 | 402 | 1 | 1 | 1 | 1
M13B | 41.6715 | -124.8596 | CASCADIA INITIATIVE | TRM | Trillium Compact | APG | North Pacific | 909 | 59 | 36.122 | 0.18398 | 554.0001 |  | 7D | 125 | 125 | 2012-09-18 | 2013-07-01 | 286 | 0 | 0 | 0 | 0
M15D | 42.2107 | -124.9074 | CASCADIA INITIATIVE | TRM | Trillium Compact | APG | North Pacific | 933 | 45 | 29.873 | 0.16534 | 596 |  | 7D | 125 | 125 | 2014-09-11 | 2015-06-28 | 290 | 1 | 1 | 1 | 1
FS01B | 40.3268 | -124.9492 | CASCADIA INITIATIVE | AB | Trillium Compact | DPG | North Pacific | 940 | 49 | 0.115 | 0.088589 | 639 | 9.58 | 7D | 50 | 50 | 2012-09-02 | 2013-06-20 | 291 | 1 | 1 | 1 | 0
FS02D | 40.326 | -124.8002 | CASCADIA INITIATIVE | KE | Guralp CMG3T 120 | DPG | North Pacific | 947.9 | 37 | 1.006 | 0.088589 | 633.0001 | 8.88 | 7D | 50 | 40 | 2014-07-16 | 2015-08-29 | 409 | 0 | 0 | 0 | 1
M13D | 43.5973 | -125.0446 | CASCADIA INITIATIVE | TRM | Trillium Compact | APG | North Pacific | 990 | 47 | 35.026 | 0.039623 | 377 | 9.51 | 7D | 125 | 125 | 2014-09-09 | 2015-10-04 | 390 | 0 | 0 | 0 | 1
M14D | 42.9136 | -124.9779 | CASCADIA INITIATIVE | TRM | Trillium Compact | APG | North Pacific | 997 | 36 | 25.466 | 0.11539 | 597.9999 |  | 7D | 125 | 125 | 2014-09-10 | 2015-10-10 | 395 | 0 | 0 | 0 | 0
G01D | 39.9999 | -124.6008 | CASCADIA INITIATIVE | KE | Guralp CMG3T 120 | DPG | North Pacific | 1006.7 | 33 | 29.428 | 0.055946 | 633.0001 | 14.3 | 7D | 50 | 40 | 2014-07-17 | 2015-08-28 | 407 | 1 | 1 | 1 | 1
FN17C | 46.6816 | -125.0005 | CASCADIA INITIATIVE | TRM | Trillium Compact | APG | North Pacific | 1015 | 68 | 66.739 | 0.02846 | 118 | 9.59 | 7D | 125 | 125 | 2013-09-03 | 2014-06-26 | 296 | 0 | 0 | 1 | 1
M12B | 42.184 | -124.9461 | CASCADIA INITIATIVE | AB | Trillium Compact | DPG | North Pacific | 1045 | 49 | 29.118 | 0.16534 | 587.0001 | 8.58 | 7D | 50 | 50 | 2012-09-02 | 2013-06-19 | 290 | 1 | 1 | 1 | 1
FS16B | 40.5381 | -124.7395 | CASCADIA INITIATIVE | BA | Trillium Compact | APG | North Pacific | 1073 | 31 | 11.406 | 0.13297 | 616.0001 |  | 7D | 125 | 125 | 2012-09-12 | 2013-07-04 | 295 | 1 | 1 | 1 | 1
FS41D | 40.6124 | -124.731 | CASCADIA INITIATIVE | KE | Guralp CMG3T 120 | DPG | North Pacific | 1079.3 | 31 | 15.759 | 0.13297 | 609.9999 |  | 7D | 50 | 40 | 2014-07-16 | 2015-08-29 | 409 | 0 | 0 | 0 | 1
FS16D | 40.5378 | -124.7468 | CASCADIA INITIATIVE | KE | Guralp CMG3T 120 | DPG | North Pacific | 1080.4 | 31 | 10.837 | 0.13297 | 616.0001 |  | 7D | 50 | 40 | 2014-07-16 | 2015-08-29 | 409 | 0 | 1 | 1 | 1
M11B | 42.932 | -125.0171 | CASCADIA INITIATIVE | AB | Trillium Compact | DPG | North Pacific | 1109 | 39 | 22.251 | 0.059034 | 597.9999 | 8.37 | 7D | 50 | 50 | 2012-09-02 | 2013-06-19 | 290 | 1 | 1 | 1 | 1
FS10D | 40.4328 | -124.694 | CASCADIA INITIATIVE | KE | Guralp CMG3T 120 | DPG | North Pacific | 1153.8 | 27 | 9.606 | 0.090802 | 617.9999 |  | 7D | 50 | 40 | 2014-07-17 | 2015-08-28 | 407 | 0 | 0 | 1 | 0
FS07D | 40.3379 | -124.6577 | CASCADIA INITIATIVE | KE | Guralp CMG3T 120 | DPG | North Pacific | 1273.7 | 25 | 2.787 | 0.090802 | 623 |  | 7D | 50 | 40 | 2014-07-17 | 2015-08-28 | 407 | 1 | 0 | 0 | 1
FS07B | 40.3392 | -124.6596 | CASCADIA INITIATIVE | BA | Trillium Compact | APG | North Pacific | 1297 | 25 | 2.929 | 0.090802 | 623 |  | 7D | 125 | 125 | 2012-09-13 | 2013-07-04 | 294 | 1 | 0 | 1 | 1
M07A | 44.8987 | -125.1168 | CASCADIA INITIATIVE | AB | Trillium Compact | DPG | North Pacific | 1356.5 | 66 | 25.348 | 0.024166 | 254 | 9.44 | 7D | 50 | 50 | 2011-10-15 | 2012-07-16 | 275 | 1 | 1 | 1 | 1
M07C | 44.8988 | -125.1168 | CASCADIA INITIATIVE | AB | Trillium Compact | DPG | North Pacific | 1365 | 66 | 25.348 | 0.024166 | 254 | 9.44 | 7D | 50 | 50 | 2013-08-21 | 2014-06-02 | 285 | 0 | 0 | 0 | 1
M06A | 45.5295 | -124.9268 | CASCADIA INITIATIVE | BA | Trillium Compact | APG | North Pacific | 1439 | 62 | 46.663 | 0.021378 | 148.9999 | 9.5 | 7D | 125 | 125 | 2011-10-16 | 2012-07-18 | 276 | 1 | 0 | 1 | 1
M06C | 45.5287 | -124.9261 | CASCADIA INITIATIVE | BA | Trillium Compact | APG | North Pacific | 1460 | 62 | 46.704 | 0.021378 | 148.9999 | 9.5 | 7D | 125 | 125 | 2013-09-05 | 2014-06-25 | 293 | 1 | 1 | 1 | 1
J58C | 47.3178 | -125.5346 | CASCADIA INITIATIVE | BA | Trillium Compact | APG | North Pacific | 1527 | 87 | 40.699 | 0.024083 | 297 | 8.62 | 7D | 125 | 125 | 2013-09-04 | 2014-06-28 | 297 | 1 | 1 | 1 | 1
J42A | 45.9331 | -125.2997 | CASCADIA INITIATIVE | BA | Trillium Compact | APG | North Pacific | 1540 | 91 | 26.788 | 0.030414 | 187.0001 | 8.74 | 7D | 125 | 125 | 2011-10-16 | 2012-07-18 | 276 | 1 | 1 | 1 | 1
J42C | 45.9323 | -125.2991 | CASCADIA INITIATIVE | BA | Trillium Compact | APG | North Pacific | 1550 | 91 | 26.816 | 0.030414 | 187.0001 | 8.74 | 7D | 125 | 125 | 2013-09-05 | 2014-06-30 | 298 | 1 | 1 | 1 | 1
FN16C | 46.8005 | -125.5001 | CASCADIA INITIATIVE | BA | Trillium Compact | APG | North Pacific | 1728 | 99 | 32.241 | 0.020224 | 379 | 8.47 | 7D | 125 | 125 | 2013-09-04 | 2014-07-01 | 300 | 0 | 0 | 0 | 1
G02D | 40.1603 | -125.2977 | CASCADIA INITIATIVE | BA | Trillium Compact | APG | North Pacific | 1741 | 82 | 20.524 | 0.07184 | 690.9999 | 13.16 | 7D | 50 | 125 | 2014-09-16 | 2015-09-13 | 362 | 1 | 1 | 1 | 1
FN13C | 47.0004 | -125.3011 | CASCADIA INITIATIVE | BA | Trillium Compact | APG | North Pacific | 1764 | 78 | 52.39 | 0.016279 | 223.9999 | 9.26 | 7D | 125 | 125 | 2013-09-04 | 2014-06-29 | 298 | 1 | 1 | 1 | 1
M03C | 47.8884 | -126.1046 | CASCADIA INITIATIVE | AB | Trillium Compact | DPG | North Pacific | 1839 | 111 | 23.697 | 0.007 | 592.9999 | 7.09 | 7D | 50 | 50 | 2013-08-19 | 2014-05-31 | 285 | 1 | 1 | 1 | 1
J50A | 46.6402 | -125.2991 | CASCADIA INITIATIVE | BA | Trillium Compact | APG | North Pacific | 1909 | 90 | 43.359 | 0.011705 | 224 | 8.75 | 7D | 125 | 125 | 2011-10-17 | 2012-07-21 | 278 | 1 | 1 | 1 | 1
G02B | 40.0486 | -125.2969 | CASCADIA INITIATIVE | AB | Trillium Compact | DPG | North Pacific | 1920 | 86 | 32.882 | 0.07184 | 696 | 12.71 | 7D | 50 | 50 | 2012-09-03 | 2013-06-20 | 290 | 1 | 1 | 1 | 1
J50C | 46.6411 | -125.2987 | CASCADIA INITIATIVE | BA | Trillium Compact | APG | North Pacific | 1931 | 90 | 43.409 | 0.011705 | 224 | 8.75 | 7D | 125 | 125 | 2013-09-04 | 2014-07-01 | 300 | 1 | 1 | 1 | 1
FS06D | 40.37 | -124.8067 | CASCADIA INITIATIVE | KE | Guralp CMG3T 120 | DPG | North Pacific | 1946.8 | 37 | 2.092 | 0.088589 | 633.0001 | 8.94 | 7D | 50 | 40 | 2014-07-16 | 2015-08-29 | 409 | 1 | 1 | 1 | 1
FS09D | 40.4377 | -124.8037 | CASCADIA INITIATIVE | KE | Guralp CMG3T 120 | DPG | North Pacific | 2122.1 | 36 | 1.52 | 0.088589 | 626.9999 | 8.98 | 7D | 50 | 40 | 2014-07-16 | 2015-08-29 | 409 | 1 | 1 | 1 | 1
FS09B | 40.4387 | -124.8085 | CASCADIA INITIATIVE | KE | Guralp CMG3T 120 | DPG | North Pacific | 2161 | 37 | 1.205 | 0.088589 | 626.9999 | 8.98 | 7D | 50 | 40 | 2012-08-28 | 2013-06-13 | 289 | 1 | 1 | 1 | 1
FS06B | 40.3812 | -124.7853 | CASCADIA INITIATIVE | KE | Guralp CMG3T 120 | DPG | North Pacific | 2198 | 35 | 0.094 | 0.088589 | 622 | 8.94 | 7D | 50 | 40 | 2012-08-27 | 2013-06-13 | 290 | 0 | 0 | 0 | 1
FS13D | 40.4937 | -124.8034 | CASCADIA INITIATIVE | KE | Guralp CMG3T 120 | DPG | North Pacific | 2291.2 | 36 | 4.342 | 0.088589 | 621 | 8.94 | 7D | 50 | 40 | 2014-07-16 | 2015-08-29 | 409 | 1 | 1 | 1 | 1
FS05B | 40.3866 | -124.8996 | CASCADIA INITIATIVE | KE | Guralp CMG3T 120 | DPG | North Pacific | 2316 | 44 | 7.056 | 0.088589 | 631.9999 | 8.73 | 7D | 50 | 40 | 2012-08-27 | 2013-06-13 | 290 | 1 | 1 | 0 | 1
FS13B | 40.4931 | -124.8065 | CASCADIA INITIATIVE | BA | Trillium Compact | APG | North Pacific | 2332 | 36 | 4.076 | 0.088589 | 621 | 8.94 | 7D | 125 | 125 | 2012-09-12 | 2013-07-04 | 295 | 1 | 1 | 1 | 1
G26B | 41.9249 | -125.1775 | CASCADIA INITIATIVE | BA | Trillium Compact | APG | North Pacific | 2357 | 77 | 10.201 | 0.16707 | 551.0001 | 7.63 | 7D | 125 | 125 | 2012-09-17 | 2013-08-08 | 325 | 1 | 0 | 0 | 1
G35B | 42.5658 | -126.0558 | CASCADIA INITIATIVE | AR | Trillium Compact | DPG | North Pacific | 2367 | 126 | 63.584 | 0.060208 | 432 | 3.24 | 7D | 50 | 40 | 2012-08-29 | 2013-06-11 | 286 | 1 | 1 | 1 | 1
FS20B | 40.3895 | -125.0311 | CASCADIA INITIATIVE | BA | Trillium Compact | APG | North Pacific | 2378 | 56 | 6.524 | 0.074706 | 638 | 8.23 | 7D | 125 | 125 | 2012-09-12 | 2013-07-05 | 296 | 1 | 1 | 1 | 1
J59C | 47.5111 | -126.4168 | CASCADIA INITIATIVE | BA | Trillium Compact | APG | North Pacific | 2389 | 144 | 14.749 | 0.040249 | 1477 | 6.44 | 7D | 125 | 125 | 2013-09-05 | 2014-06-28 | 296 | 1 | 1 | 1 | 1
G36B2 | 42.5994 | -126.9038 | CASCADIA INITIATIVE | AR | Trillium Compact | DPG | North Pacific | 2423 | 194 | 1.178 | 0.029411 | 30.0001 | 0.28 | 7D | 50 | 40 | 2012-08-29 | 2013-06-11 | 286 | 1 | 1 | 1 | 1
J69C | 48.627 | -128.7386 | CASCADIA INITIATIVE | KE | Guralp CMG3T 120 | DPG | North Pacific | 2544 | 176 | 22.151 | 0.046011 | 147 | 0.37 | 7D | 50 | 50 | 2013-08-05 | 2014-05-18 | 286 | 1 | 1 | 1 | 1
J34A | 45.3057 | -125.4145 | CASCADIA INITIATIVE | BA | Trillium Compact | APG | North Pacific | 2574 | 94 | 5.061 | 0.024207 | 922.9999 | 8.6 | 7D | 125 | 125 | 2011-10-16 | 2012-07-18 | 276 | 1 | 1 | 1 | 1
J34C | 45.307 | -125.4152 | CASCADIA INITIATIVE | BA | Trillium Compact | APG | North Pacific | 2580 | 95 | 5.029 | 0.024207 | 922.9999 | 8.6 | 7D | 125 | 125 | 2013-09-06 | 2014-06-25 | 292 | 1 | 1 | 1 | 1
J67C | 48.151 | -127.0868 | CASCADIA INITIATIVE | KE | Guralp CMG3T 120 | DPG | North Pacific | 2581 | 136 | 30.552 | 0.046872 | 1244 | 4.64 | 7D | 50 | 40 | 2013-08-05 | 2014-05-20 | 288 | 1 | 1 | 1 | 1
J68C | 48.4811 | -127.8293 | CASCADIA INITIATIVE | AB | Trillium Compact | DPG | North Pacific | 2587 | 154 | 44.375 | 0.045486 | 718 | 2.65 | 7D | 50 | 40 | 2013-08-20 | 2014-06-01 | 285 | 1 | 1 | 1 | 1
J68A | 48.481 | -127.8292 | CASCADIA INITIATIVE | KE | Guralp CMG3T 120 | DPG | North Pacific | 2590 | 154 | 44.379 | 0.045486 | 718 | 2.65 | 7D | 50 | 40 | 2011-11-25 | 2012-05-20 | 177 | 1 | 1 | 1 | 1
J67A | 48.15 | -127.0842 | CASCADIA INITIATIVE | AR | Trillium Compact | DPG | North Pacific | 2612 | 135 | 30.456 | 0.046872 | 1244 | 4.63 | 7D | 50 | 40 | 2011-11-26 | 2012-05-20 | 176 | 1 | 1 | 1 | 1
J52A | 46.992 | -127.0159 | CASCADIA INITIATIVE | AR | Trillium Compact | DPG | North Pacific | 2613 | 204 | 76.28 | 0.015811 | 1213 | 4.91 | 7D | 50 | 40 | 2011-11-28 | 2012-05-19 | 173 | 1 | 1 | 1 | 0
J31C | 45.5519 | -129.6724 | CASCADIA INITIATIVE | AR | Trillium Compact | DPG | North Pacific | 2624 | 427 | 27.951 | 0.030364 | 51.0001 | 0.49 | 7D | 50 | 40 | 2013-08-07 | 2014-05-15 14:45 | 282 | 1 | 1 | 1 | 1
J52C | 46.992 | -127.0158 | CASCADIA INITIATIVE | AB | Trillium Compact | DPG | North Pacific | 2640 | 204 | 76.272 | 0.015811 | 1213 | 4.91 | 7D | 50 | 50 | 2013-08-20 | 2014-06-01 | 285 | 1 | 1 | 1 | 1
J61A | 47.8725 | -128.1972 | CASCADIA INITIATIVE | AR | Trillium Compact | DPG | North Pacific | 2644 | 216 | 57.979 | 0.068 | 373 | 2.16 | 7D | 50 | 40 | 2011-11-27 | 2012-05-21 | 176 | 1 | 1 | 1 | 1
J43C | 46.137 | -126.1725 | CASCADIA INITIATIVE | AR | Trillium Compact | DPG | North Pacific | 2645 | 159 | 34.156 | 0.023087 | 1901 | 6.93 | 7D | 50 | 50 | 2013-08-09 | 2014-05-20 | 284 | 1 | 1 | 1 | 1
J23B | 44.8459 | -129.6821 | CASCADIA INITIATIVE | KE | Guralp CMG3T 120 | DPG | North Pacific | 2650 | 425 | 51.344 | 0.010817 | 71.9999 | 0.99 | 7D | 50 | 40 | 2012-08-24 | 2013-06-07 | 287 | 1 | 1 | 1 | 1
J23C | 44.8438 | -129.681 | CASCADIA INITIATIVE | KE | Guralp CMG3T 120 | DPG | North Pacific | 2653 | 425 | 51.539 | 0.010817 | 71.9999 | 0.99 | 7D | 50 | 40 | 2013-08-08 | 2014-05-16 | 281 | 0 | 1 | 1 | 1
J43A | 46.1378 | -126.1721 | CASCADIA INITIATIVE | AB | Trillium Compact | DPG | North Pacific | 2654.4 | 159 | 34.105 | 0.023087 | 1901 | 6.93 | 7D | 50 | 50 | 2011-10-19 | 2012-07-18 | 273 | 1 | 1 | 1 | 1
J35C | 45.4995 | -126.2683 | CASCADIA INITIATIVE | AR | Trillium Compact | DPG | North Pacific | 2655 | 163 | 57.069 | 0.019647 | 1558 | 6.91 | 7D | 50 | 40 | 2013-08-09 | 2014-05-20 | 284 | 1 | 1 | 1 | 1
J23A | 44.844 | -129.6825 | CASCADIA INITIATIVE | KE | Guralp CMG3T 120 | DPG | North Pacific | 2655 | 425 | 51.426 | 0.010817 | 71.9999 | 0.99 | 7D | 50 | 40 | 2011-11-21 | 2012-05-16 | 177 | 1 | 1 | 1 | 1
J39C | 46.1761 | -129.6438 | CASCADIA INITIATIVE | AR | Trillium Compact | DPG | North Pacific | 2656 | 422 | 21.847 | 0.02377 | 103.0001 | 0.23 | 7D | 50 | 40 | 2013-08-06 | 2014-05-17 | 284 | 1 | 1 | 1 | 1
J31A | 45.5531 | -129.6727 | CASCADIA INITIATIVE | AR | Trillium Compact | DPG | North Pacific | 2657 | 428 | 27.866 | 0.030364 | 51.0001 | 0.49 | 7D | 50 | 40 | 2011-11-21 | 2012-05-17 | 178 | 1 | 1 | 1 | 1
J39A | 46.176 | -129.6441 | CASCADIA INITIATIVE | AR | Trillium Compact | DPG | North Pacific | 2659 | 422 | 21.829 | 0.02377 | 103.0001 | 0.23 | 7D | 50 | 40 | 2011-11-22 | 2012-05-18 | 178 | 1 | 1 | 1 | 1
J35A | 45.4989 | -126.2668 | CASCADIA INITIATIVE | AB | Trillium Compact | DPG | North Pacific | 2662 | 162 | 56.968 | 0.019647 | 1558 | 6.91 | 7D | 50 | 50 | 2011-10-19 | 2012-07-19 | 274 | 1 | 1 | 1 | 1
J54A | 47.3358 | -128.8116 | CASCADIA INITIATIVE | AR | Trillium Compact | DPG | North Pacific | 2662 | 290 | 22.813 | 0.05374 | 115 | 0.55 | 7D | 50 | 40 | 2011-11-27 | 2012-05-19 | 174 | 1 | 1 | 1 | 1
J54C | 47.3358 | -128.8113 | CASCADIA INITIATIVE | KE | Guralp CMG3T 120 | DPG | North Pacific | 2666 | 290 | 22.835 | 0.05374 | 115 | 0.55 | 7D | 50 | 40 | 2013-08-03 | 2014-05-19 | 289 | 0 | 1 | 1 | 1
J61C | 47.8728 | -128.1972 | CASCADIA INITIATIVE | AB | Trillium Compact | DPG | North Pacific | 2673 | 216 | 57.988 | 0.068 | 373 | 2.16 | 7D | 50 | 50 | 2013-08-20 | 2014-06-01 | 285 | 1 | 1 | 1 | 1
J47C | 46.844 | -129.7139 | CASCADIA INITIATIVE | AR | Trillium Compact | DPG | North Pacific | 2679 | 377 | 25.466 | 0.034366 | 82 | 1.16 | 7D | 50 | 40 | 2013-08-07 | 2014-05-17 | 283 | 1 | 1 | 1 | 0
J47A | 46.8433 | -129.7135 | CASCADIA INITIATIVE | AR | Trillium Compact | DPG | North Pacific | 2685 | 378 | 25.413 | 0.034366 | 82 | 1.16 | 7D | 50 | 40 | 2011-11-23 | 2012-05-18 | 177 | 1 | 1 | 1 | 1
J53A | 47.1642 | -127.9221 | CASCADIA INITIATIVE | KE | Guralp CMG3T 120 | DPG | North Pacific | 2686 | 259 | 92.908 | 0.017804 | 530 | 2.64 | 7D | 50 | 40 | 2011-11-28 | 2012-05-19 | 173 | 1 | 1 | 1 | 1
J23D | 44.8274 | -129.6805 | CASCADIA INITIATIVE | B2 | Trillium 240 | DPG | North Pacific | 2687 | 425 | 52.515 | 0.010817 | 71.9999 | 0.99 | 7D | 50 | 50 | 2014-07-26 | 2015-09-11 | 412 | 1 | 1 | 1 | 1
J53C | 47.1643 | -127.9223 | CASCADIA INITIATIVE | AB | Trillium Compact | DPG | North Pacific | 2717 | 259 | 92.89 | 0.017804 | 530 | 2.64 | 7D | 50 | 50 | 2013-08-20 | 2014-06-01 | 285 | 1 | 1 | 1 | 1
J44A | 46.323 | -127.039 | CASCADIA INITIATIVE | AB | Trillium Compact | DPG | North Pacific | 2724.1 | 224 | 95.027 | 0.037656 | 1084 | 5.09 | 7D | 50 | 50 | 2011-10-19 | 2012-07-19 | 274 | 1 | 1 | 1 | 1
J38C | 46.0389 | -128.8536 | CASCADIA INITIATIVE | AR | Trillium Compact | DPG | North Pacific | 2731 | 365 | 68.683 | 0.020248 | 172 | 1.74 | 7D | 50 | 40 | 2013-08-07 | 2014-05-17 | 283 | 1 | 1 | 1 | 1
J38A | 46.0395 | -128.8531 | CASCADIA INITIATIVE | AR | Trillium Compact | DPG | North Pacific | 2734 | 365 | 68.675 | 0.020248 | 172 | 1.74 | 7D | 50 | 40 | 2011-11-23 | 2012-05-18 | 177 | 0 | 1 | 1 | 1
J44C | 46.324 | -127.0407 | CASCADIA INITIATIVE | AR | Trillium Compact | DPG | North Pacific | 2742 | 224 | 95.131 | 0.037656 | 1084 | 5.09 | 7D | 50 | 40 | 2013-08-09 | 2014-05-20 | 284 | 1 | 1 | 1 | 1
J45C | 46.5209 | -127.9047 | CASCADIA INITIATIVE | AR | Trillium Compact | DPG | North Pacific | 2742 | 283 | 117.6 | 0.035847 | 497.9999 | 3.17 | 7D | 50 | 40 | 2013-08-03 | 2014-07-08 | 339 | 0 | 1 | 1 | 1
J46C | 46.6645 | -128.7894 | CASCADIA INITIATIVE | AR | Trillium Compact | DPG | North Pacific | 2744 | 343 | 48.079 | 0.03228 | 223 | 1.19 | 7D | 50 | 40 | 2013-08-07 | 2014-05-17 | 283 | 1 | 1 | 1 | 1
J46A | 46.6639 | -128.7883 | CASCADIA INITIATIVE | KE | Guralp CMG3T 120 | DPG | North Pacific | 2744 | 343 | 48.18 | 0.03228 | 223 | 1.19 | 7D | 50 | 40 | 2011-11-23 | 2012-05-19 | 178 | 1 | 1 | 1 | 0
J55C | 47.5315 | -129.7078 | CASCADIA INITIATIVE | KE | Guralp CMG3T 120 | DPG | North Pacific | 2755 | 316 | 48.415 | 0.05728 | 101 | 1.87 | 7D | 50 | 40 | 2013-08-06 | 2014-05-18 | 285 | 1 | 1 | 1 | 1
J32C | 45.7145 | -130.603 | CASCADIA INITIATIVE | KE | Guralp CMG3T 120 | DPG | North Pacific | 2756 | 501 | 44.569 | 0.033106 | 102 | 2.59 | 7D | 50 | 40 | 2013-08-08 | 2014-05-16 | 281 | 1 | 1 | 1 | 1
J45A | 46.5209 | -127.9049 | CASCADIA INITIATIVE | AR | Trillium Compact | DPG | North Pacific | 2757 | 283 | 117.586 | 0.035847 | 497.9999 | 3.17 | 7D | 50 | 40 | 2011-11-28 | 2012-05-19 | 173 | 1 | 1 | 1 | 1
J30C | 45.4261 | -128.91 | CASCADIA INITIATIVE | AR | Trillium Compact | DPG | North Pacific | 2786 | 368 | 87.395 | 0.017088 | 168 | 1.99 | 7D | 50 | 40 | 2013-08-07 | 2014-05-16 | 282 | 1 | 1 | 1 | 1
J55A | 47.5305 | -129.7076 | CASCADIA INITIATIVE | AR | Trillium Compact | DPG | North Pacific | 2800 | 316 | 48.366 | 0.05728 | 101 | 1.87 | 7D | 50 | 40 | 2011-11-24 | 2012-05-20 | 178 | 1 | 1 | 1 | 1
G37D | 42.6285 | -127.3009 | CASCADIA INITIATIVE | AB | Trillium Compact | DPG | North Pacific | 2805 | 226 | 32.2 | 0.025 | 102 | 0.83 | 7D | 50 | 50 | 2014-07-30 | 2015-09-13 | 410 | 1 | 1 | 1 | 1
J36C | 45.6865 | -127.1252 | CASCADIA INITIATIVE | AR | Trillium Compact | DPG | North Pacific | 2812 | 232 | 118.102 | 0.0089443 | 746 | 5.29 | 7D | 50 | 40 | 2013-08-09 | 2014-05-21 | 285 | 0 | 1 | 1 | 1
J27D | 44.8489 | -126.3083 | CASCADIA INITIATIVE | AR | Trillium Compact | DPG | North Pacific | 2814.8 | 159 | 69.106 | 0.029 | 1047 | 7.2 | 7D | 50 | 40 | 2014-07-11 | 2015-09-02 | 418 | 1 | 1 | 1 | 1
J29C | 45.1731 | -128.0058 | CASCADIA INITIATIVE | AR | Trillium Compact | DPG | North Pacific | 2816 | 295 | 151.606 | 0.0070711 | 397 | 3.83 | 7D | 50 | 40 | 2013-08-02 | 2014-07-08 | 340 | 1 | 1 | 1 | 1
J36A | 45.6855 | -127.1225 | CASCADIA INITIATIVE | AB | Trillium Compact | DPG | North Pacific | 2821 | 231 | 117.921 | 0.0089443 | 811.0001 | 5.29 | 7D | 50 | 50 | 2011-10-19 | 2012-07-19 | 274 | 1 | 1 | 1 | 1
G35D | 42.5557 | -126.399 | CASCADIA INITIATIVE | AR | Trillium Compact | DPG | North Pacific | 2822.6 | 154 | 38.521 | 0.065521 | 203.0001 | 1.76 | 7D | 50 | 40 | 2014-07-12 | 2015-09-01 | 416 | 1 | 1 | 1 | 1
J27B | 44.8476 | -126.3069 | CASCADIA INITIATIVE | AR | Trillium Compact | DPG | North Pacific | 2824 | 159 | 68.999 | 0.029 | 1047 | 7.2 | 7D | 50 | 40 | 2012-08-24 | 2013-06-05 | 285 | 1 | 1 | 1 | 1
J30A | 45.4242 | -128.9069 | CASCADIA INITIATIVE | AR | Trillium Compact | DPG | North Pacific | 2824 | 367 | 87.703 | 0.017088 | 168 | 1.99 | 7D | 50 | 40 | 2011-11-20 | 2012-05-16 | 178 | 1 | 1 | 1 | 1
J63C | 48.2047 | -130.0053 | CASCADIA INITIATIVE | KE | Guralp CMG3T 120 | DPG | North Pacific | 2845 | 260 | 70.619 | 0.027203 | 177.9999 | 2.72 | 7D | 50 | 40 | 2013-08-05 | 2014-05-18 | 286 | 1 | 1 | 1 | 1
J21C | 44.5342 | -128.0376 | CASCADIA INITIATIVE | KE | Guralp CMG3T 120 | DPG | North Pacific | 2847 | 293 | 88.682 | 0.0092195 | 403.0001 | 4.16 | 7D | 50 | 40 | 2013-08-08 | 2014-05-15 | 280 | 1 | 1 | 1 | 0
J29A | 45.1757 | -128.0084 | CASCADIA INITIATIVE | AR | Trillium Compact | DPG | North Pacific | 2849 | 296 | 151.756 | 0.0070711 | 397 | 3.83 | 7D | 50 | 40 | 2011-11-20 | 2012-05-17 | 179 | 1 | 1 | 1 | 1
J28D | 45.0301 | -127.156 | CASCADIA INITIATIVE | AR | Trillium Compact | DPG | North Pacific | 2855.8 | 227 | 135.401 | 0.018028 | 418 | 5.5 | 7D | 50 | 40 | 2014-07-11 | 2015-09-02 | 418 | 1 | 1 | 1 | 0
J63B | 48.2054 | -130.0019 | CASCADIA INITIATIVE | KE | Guralp CMG3T 120 | DPG | North Pacific | 2857 | 260 | 70.357 | 0.027203 | 177.9999 | 2.72 | 7D | 50 | 40 | 2012-08-25 | 2013-06-06 | 285 | 1 | 1 | 1 | 1
J37A | 45.8642 | -127.9853 | CASCADIA INITIATIVE | AR | Trillium Compact | DPG | North Pacific | 2862 | 299 | 136.727 | 0.005099 | 406.0001 | 3.55 | 7D | 50 | 40 | 2011-11-28 | 2012-05-17 | 171 | 1 | 1 | 1 | 0
J26A | 44.6547 | -125.4664 | CASCADIA INITIATIVE | BA | Trillium Compact | APG | North Pacific | 2864 | 93 | 6.673 | 0.0402 | 1724 | 8.83 | 7D | 125 | 125 | 2011-10-21 | 2012-07-16 | 269 | 1 | 0 | 0 | 1
J28B | 45.0631 | -127.1552 | CASCADIA INITIATIVE | KE | Guralp CMG3T 120 | DPG | North Pacific | 2866 | 228 | 134.696 | 0.018028 | 430.9999 | 5.5 | 7D | 50 | 40 | 2012-08-24 | 2013-06-05 | 285 | 1 | 1 | 1 | 1
J28A | 45.0636 | -127.1564 | CASCADIA INITIATIVE | KE | Guralp CMG3T 120 | DPG | North Pacific | 2867 | 228 | 134.78 | 0.018028 | 430.9999 | 5.5 | 7D | 50 | 40 | 2011-11-16 | 2012-05-17 | 183 | 1 | 1 | 1 | 1
J26C | 44.6534 | -125.4653 | CASCADIA INITIATIVE | BA | Trillium Compact | APG | North Pacific | 2868 | 93 | 6.686 | 0.0402 | 1724 | 8.83 | 7D | 125 | 125 | 2013-09-06 | 2014-06-25 | 292 | 1 | 1 | 1 | 1
J48B | 47.1282 | -130.6385 | CASCADIA INITIATIVE | KE | Guralp CMG3T 120 | DPG | North Pacific | 2877 | 387 | 100.375 | 0.008544 | 101 | 4.18 | 7D | 50 | 40 | 2012-08-25 | 2013-06-07 | 286 | 1 | 1 | 1 | 1
J63A | 48.2065 | -130.0033 | CASCADIA INITIATIVE | KE | Guralp CMG3T 120 | DPG | North Pacific | 2882 | 260 | 70.398 | 0.027203 | 177.9999 | 2.72 | 7D | 50 | 40 | 2011-11-25 | 2012-05-20 | 177 | 1 | 1 | 1 | 1
J37C | 45.8635 | -127.9853 | CASCADIA INITIATIVE | AR | Trillium Compact | DPG | North Pacific | 2886 | 299 | 136.762 | 0.005099 | 406.0001 | 3.55 | 7D | 50 | 40 | 2013-08-02 | 2014-05-21 | 292 | 0 | 0 | 0 | 0
J28C | 45.0617 | -127.1567 | CASCADIA INITIATIVE | KE | Guralp CMG3T 120 | DPG | North Pacific | 2889 | 228 | 134.84 | 0.018028 | 430.9999 | 5.5 | 7D | 50 | 40 | 2013-08-02 | 2014-05-22 | 293 | 1 | 1 | 1 | 1
G29D | 42.2174 | -127.6052 | CASCADIA INITIATIVE | AR | Trillium Compact | DPG | North Pacific | 2910.9 | 259 | 42.269 | 0.018868 | 163 | 1.06 | 7D | 50 | 40 | 2014-07-12 | 2015-09-01 | 416 | 1 | 1 | 1 | 1
G20D | 41.4516 | -126.8638 | CASCADIA INITIATIVE | AR | Trillium Compact | DPG | North Pacific | 2931.3 | 225 | 41.321 | 0.044272 | 128 | 1.73 | 7D | 50 | 40 | 2014-07-13 | 2015-08-31 | 414 | 1 | 1 | 1 | 1
J20B | 44.3542 | -127.0952 | CASCADIA INITIATIVE | AB | Trillium Compact | DPG | North Pacific | 2934 | 217 | 109.057 | 0.0072801 | 405 | 5.9 | 7D | 50 | 50 | 2012-09-06 | 2013-06-22 | 289 | 1 | 1 | 1 | 0
G10B | 40.6779 | -125.5533 | CASCADIA INITIATIVE | AB | Trillium Compact | DPG | North Pacific | 2936 | 101 | 35.238 | 0.10302 | 662.9999 | 6.36 | 7D | 50 | 50 | 2012-09-03 | 2013-06-20 | 290 | 1 | 1 | 1 | 1
J20D | 44.3604 | -127.1085 | CASCADIA INITIATIVE | AB | Trillium Compact | DPG | North Pacific | 2936 | 218 | 109.113 | 0.0072801 | 405 | 5.9 | 7D | 50 | 50 | 2014-07-25 | 2015-09-10 | 412 | 1 | 1 | 1 | 1
G27D | 42.0013 | -125.9817 | CASCADIA INITIATIVE | BA | Trillium Compact | APG | North Pacific | 2939 | 136 | 55.16 | 0.058189 | 272 | 4.47 | 7D | 125 | 125 | 2014-09-19 | 2015-10-06 | 382 | 0 | 0 | 0 | 0
J48C | 47.1295 | -130.6507 | CASCADIA INITIATIVE | KE | Guralp CMG3T 120 | DPG | North Pacific | 2940 | 387 | 101.084 | 0.008544 | 101 | 4.27 | 7D | 50 | 40 | 2013-08-06 | 2014-05-18 | 285 | 1 | 1 | 1 | 1
G34B | 42.5554 | -125.201 | CASCADIA INITIATIVE | BA | Trillium Compact | APG | North Pacific | 2954 | 60 | 4.026 | 0.07912 | 698.0001 | 7.24 | 7D | 125 | 125 | 2012-09-11 | 2013-07-07 | 299 | 1 | 1 | 1 | 1
J19D | 44.179 | -126.2712 | CASCADIA INITIATIVE | AR | Trillium Compact | DPG | North Pacific | 2955.4 | 151 | 70.419 | 0.032894 | 935.9999 | 7.45 | 7D | 50 | 40 | 2014-07-11 | 2015-09-02 | 418 | 1 | 1 | 1 | 1
J19B | 44.1777 | -126.2717 | CASCADIA INITIATIVE | AR | Trillium Compact | DPG | North Pacific | 2968 | 151 | 70.418 | 0.032894 | 935.9999 | 7.45 | 7D | 50 | 40 | 2012-08-30 | 2013-06-11 | 285 | 1 | 1 | 1 | 1
J48A | 47.1304 | -130.6513 | CASCADIA INITIATIVE | KE | Guralp CMG3T 120 | DPG | North Pacific | 2973 | 387 | 101.19 | 0.008544 | 101 | 4.27 | 7D | 50 | 40 | 2011-11-23 | 2012-05-18 | 177 | 0 | 1 | 1 | 1
J11D | 43.5416 | -126.3686 | CASCADIA INITIATIVE | AR | Trillium Compact | DPG | North Pacific | 3000.8 | 154 | 61.161 | 0.037577 | 646.0001 | 5.81 | 7D | 50 | 40 | 2014-07-12 | 2015-09-01 | 416 | 1 | 1 | 1 | 1
G37B | 42.5913 | -127.7213 | CASCADIA INITIATIVE | AB | Trillium Compact | DPG | North Pacific | 3004 | 261 | 61.972 | 0.048415 | 178 | 1.64 | 7D | 50 | 50 | 2012-09-05 | 2013-06-21 | 289 | 1 | 1 | 1 | 1
G10D | 40.7888 | -125.5544 | CASCADIA INITIATIVE | AB | Trillium Compact | DPG | North Pacific | 3015 | 103 | 47.512 | 0.095713 | 635.0001 | 6.36 | 7D | 50 | 50 | 2014-08-11 | 2015-09-16 | 401 | 1 | 1 | 1 | 1
J11B | 43.5414 | -126.3673 | CASCADIA INITIATIVE | AR | Trillium Compact | DPG | North Pacific | 3030 | 154 | 61.196 | 0.037577 | 646.0001 | 5.81 | 7D | 50 | 40 | 2012-08-30 | 2013-08-11 | 346 | 1 | 1 | 1 | 1
G22B | 41.3092 | -128.274 | CASCADIA INITIATIVE | AR | Trillium Compact | DPG | North Pacific | 3038 | 338 | 55.906 | 0.07218 | 121.9999 | 1.81 | 7D | 50 | 40 | 2012-08-26 | 2013-06-08 | 286 | 1 | 1 | 1 | 1
J18B | 44.0083 | -125.466 | CASCADIA INITIATIVE | AB | Trillium Compact | DPG | North Pacific | 3047 | 87 | 3.049 | 0.021954 | 1145 | 8.86 | 7D | 50 | 50 | 2012-09-01 | 2013-06-19 | 291 | 0 | 1 | 1 | 1
J18D | 43.9772 | -125.4814 | CASCADIA INITIATIVE | BA | Trillium Compact | APG | North Pacific | 3050 | 89 | 3.594 | 0.0080623 | 1145 | 8.84 | 7D | 125 | 125 | 2014-09-08 | 2015-10-11 | 398 | 1 | 1 | 0 | 1
G19B | 41.3074 | -125.7736 | CASCADIA INITIATIVE | AR | Trillium Compact | DPG | North Pacific | 3071 | 134 | 49.471 | 0.041 | 388 | 5.59 | 7D | 50 | 40 | 2012-08-28 | 2013-06-14 | 290 | 1 | 0 | 1 | 0
G12B | 40.6869 | -127.2289 | CASCADIA INITIATIVE | AB | Trillium Compact | DPG | North Pacific | 3080 | 242 | 27.71 | 0.043186 | 399 | 0.74 | 7D | 50 | 50 | 2012-09-03 | 2013-06-21 | 291 | 0 | 0 | 0 | 0
J10D | 43.3485 | -125.5451 | CASCADIA INITIATIVE | BA | Trillium Compact | APG | North Pacific | 3085 | 85 | 8.402 | 0.040792 | 1347 | 7.89 | 7D | 125 | 125 | 2014-09-09 | 2015-10-04 | 390 | 1 | 1 | 1 | 1
G34D | 42.5723 | -125.4486 | CASCADIA INITIATIVE | BA | Trillium Compact | APG | North Pacific | 3089 | 78 | 14.782 | 0.035355 | 814.0001 | 6.1 | 7D | 125 | 125 | 2014-09-10 | 2015-10-05 | 390 | 1 | 1 | 1 | 1
G22D | 41.4336 | -128.0166 | CASCADIA INITIATIVE | AR | Trillium Compact | DPG | North Pacific | 3092.4 | 316 | 35.98 | 0.058249 | 90.0001 | 1.23 | 7D | 50 | 40 | 2014-07-13 | 2015-08-31 | 414 | 1 | 1 | 1 | 1
J10B | 43.3494 | -125.5435 | CASCADIA INITIATIVE | AB | Trillium Compact | DPG | North Pacific | 3093 | 85 | 8.245 | 0.040792 | 1347 | 7.89 | 7D | 50 | 50 | 2012-09-01 | 2013-06-19 | 291 | 1 | 1 | 1 | 1
G26D | 41.9838 | -125.3083 | CASCADIA INITIATIVE | BA | Trillium Compact | APG | North Pacific | 3104 | 84 | 0.358 | 0.10456 | 547.9999 | 7.08 | 7D | 125 | 125 | 2014-09-19 | 2015-10-05 | 381 | 1 | 1 | 1 | 1
G30B | 41.9565 | -128.3198 | CASCADIA INITIATIVE | KE | Guralp CMG3T 120 | DPG | North Pacific | 3119 | 324 | 75.344 | 0.048384 | 175.0001 | 2.29 | 7D | 50 | 40 | 2012-08-26 | 2013-06-08 | 286 | 1 | 1 | 1 | 1
G11B | 40.6875 | -126.3764 | CASCADIA INITIATIVE | AR | Trillium Compact | DPG | North Pacific | 3123 | 170 | 31.78 | 0.073682 | 203 | 3.64 | 7D | 50 | 40 | 2012-08-28 | 2013-06-10 | 286 | 1 | 0 | 1 | 1
G30A | 41.955 | -128.3193 | CASCADIA INITIATIVE | KE | Guralp CMG3T 120 | DPG | North Pacific | 3124 | 324 | 75.22 | 0.048384 | 175.0001 | 2.29 | 7D | 50 | 40 | 2011-11-18 | 2012-05-15 | 179 | 1 | 1 | 1 | 1
G18D | 41.3047 | -125.2558 | CASCADIA INITIATIVE | BA | Trillium Compact | APG | North Pacific | 3130 | 92 | 8.269 | 0.079699 | 522 | 7.45 | 7D | 125 | 125 | 2014-09-13 | 2015-10-06 | 388 | 1 | 1 | 1 | 1
G20B | 41.2987 | -126.6133 | CASCADIA INITIATIVE | AR | Trillium Compact | DPG | North Pacific | 3141 | 203 | 68.322 | 0.02912 | 157 | 2.73 | 7D | 50 | 40 | 2012-08-28 | 2013-06-12 | 288 | 1 | 1 | 1 | 1
G11D | 40.7845 | -126.4683 | CASCADIA INITIATIVE | B2 | Trillium 240 | DPG | North Pacific | 3145 | 179 | 42.063 | 0.050329 | 181 | 3.36 | 7D | 50 | 50 | 2014-08-02 | 2015-09-15 | 409 | 0 | 0 | 0 | 0
G21B | 41.316 | -127.4537 | CASCADIA INITIATIVE | AR | Trillium Compact | DPG | North Pacific | 3156 | 272 | 12.407 | 0.033971 | 25 | 0.18 | 7D | 50 | 40 | 2012-08-28 | 2013-06-12 | 288 | 1 | 1 | 1 | 1
G13D | 40.7482 | -127.9371 | CASCADIA INITIATIVE | AR | Trillium Compact | DPG | North Pacific | 3186.5 | 302 | 20.762 | 0.080006 | 60 | 1 | 7D | 50 | 40 | 2014-07-14 | 2015-08-31 | 413 | 1 | 1 | 1 | 1
G29B | 41.9772 | -127.4834 | CASCADIA INITIATIVE | AR | Trillium Compact | DPG | North Pacific | 3197 | 257 | 26.624 | 0.01456 | 65 | 0.71 | 7D | 50 | 40 | 2012-08-29 | 2013-06-12 | 287 | 1 | 1 | 1 | 1
G13B | 40.684 | -128.0283 | CASCADIA INITIATIVE | AR | Trillium Compact | DPG | North Pacific | 3215 | 309 | 27.632 | 0.071568 | 85.9999 | 1.22 | 7D | 50 | 40 | 2012-08-26 | 2013-06-08 | 286 | 1 | 1 | 1 | 1
J06B | 43.2652 | -128.7997 | CASCADIA INITIATIVE | KE | Guralp CMG3T 120 | DPG | North Pacific | 3220 | 346 | 64.304 | 0.046098 | 409.9999 | 3.38 | 7D | 50 | 40 | 2012-08-26 | 2013-06-08 | 286 | 1 | 1 | 1 | 1
J06A | 43.2515 | -128.801 | CASCADIA INITIATIVE | KE | Guralp CMG3T 120 | DPG | North Pacific | 3224 | 346 | 65.684 | 0.046098 | 409.9999 | 3.38 | 7D | 50 | 40 | 2011-11-19 | 2012-05-15 | 178 | 1 | 1 | 1 | 1
J06D | 43.2526 | -128.8041 | CASCADIA INITIATIVE | B2 | Trillium 240 | DPG | North Pacific | 3245 | 346 | 65.7 | 0.046098 | 409.9999 | 3.38 | 7D | 50 | 50 | 2014-07-28 | 2015-09-12 | 411 | 0 | 0 | 0 | 0
G21D | 41.1227 | -127.448 | CASCADIA INITIATIVE | AR | Trillium Compact | DPG | North Pacific | 3293.4 | 267 | 15.423 | 0.050249 | 106 | 0.16 | 7D | 50 | 40 | 2014-07-13 | 2015-08-31 | 414 | 1 | 1 | 1 | 1
G28B | 41.9428 | -126.7339 | CASCADIA INITIATIVE | AB | Trillium Compact | DPG | North Pacific | 3327 | 198 | 34.954 | 0.047802 | 87 | 1.5 | 7D | 50 | 50 | 2012-09-05 | 2013-06-21 | 289 | 1 | 0 | 0 | 1
G27B | 41.9166 | -126.0167 | CASCADIA INITIATIVE | AB | Trillium Compact | DPG | North Pacific | 3480 | 142 | 58.984 | 0.074947 | 264 | 4.22 | 7D | 50 | 50 | 2012-09-03 | 2013-06-21 | 291 | 1 | 1 | 1 | 0
G36D | 42.4618 | -126.8965 | CASCADIA INITIATIVE | AR | Trillium Compact | DPG | North Pacific | 3779.6 | 196 | 5.791 | 0.059 | 35.9999 | 0.1 | 7D | 50 | 40 | 2014-07-12 | 2015-09-01 | 416 | 1 | 1 | 1 | 1
G03B | 40.058 | -126.1634 | CASCADIA INITIATIVE | KE | Guralp CMG3T 120 | DPG | North Pacific | 4051 | 156 | 36.842 | 0.06637 | 800 | 17.03 | 7D | 50 | 40 | 2012-08-27 | 2013-06-12 | 289 | 1 | 1 | 1 | 0
G03D | 40.0587 | -126.1612 | CASCADIA INITIATIVE | AR | Trillium Compact | DPG | North Pacific | 4056.5 | 156 | 36.752 | 0.06637 | 800 | 17.03 | 7D | 50 | 40 | 2014-07-14 | 2015-08-30 | 412 | 1 | 1 | 1 | 1
G03A | 40.0591 | -126.1625 | CASCADIA INITIATIVE | KE | Guralp CMG3T 120 | DPG | North Pacific | 4113 | 156 | 36.715 | 0.06637 | 800 | 17.03 | 7D | 50 | 40 | 2011-11-17 | 2012-05-14 | 179 | 1 | 1 | 1 | 1
G04D | 40.1577 | -126.7847 | CASCADIA INITIATIVE | AR | Trillium Compact | DPG | North Pacific | 4350.3 | 206 | 28.936 | 0.051157 | 708 | 22.66 | 7D | 50 | 40 | 2014-07-14 | 2015-08-30 | 412 | 1 | 1 | 1 | 1
G04B | 40.0585 | -126.9285 | CASCADIA INITIATIVE | AR | Trillium Compact | DPG | North Pacific | 4368 | 220 | 40.603 | 0.051157 | 771 | 23.31 | 7D | 50 | 40 | 2012-08-27 | 2013-06-09 | 286 | 0 | 1 | 1 | 1
G05B | 40.0706 | -127.7478 | CASCADIA INITIATIVE | AR | Trillium Compact | DPG | North Pacific | 4462 | 288 | 44.498 | 0.090471 | 445 | 24.43 | 7D | 50 | 40 | 2012-08-27 | 2013-06-09 | 286 | 1 | 1 | 1 | 1
G05D | 40.143 | -127.8257 | CASCADIA INITIATIVE | AR | Trillium Compact | DPG | North Pacific | 4463.8 | 294 | 40.035 | 0.070937 | 416 | 24.93 | 7D | 50 | 40 | 2014-07-14 | 2015-08-30 | 412 | 1 | 1 | 1 | 1
W06 | 48.1827 | -126.0647 | CASCADIA KECK | KE | Guralp CMG3T 120 | DPG | North Pacific | 1001 | 90 | 37.638 | 0.015232 | 692 | 7.13 | 7A | 50 | 40 | 2010-07-15 | 2011-06-26 | 346 | 1 | 1 | 1 | 1
W08 | 48.5645 | -126.4011 | CASCADIA KECK | KE | Guralp CMG3T 120 | DPG | North Pacific | 1028 | 67 | 37.567 | 0.04639 | 1947 | 6.19 | 7A | 50 | 40 | 2010-07-15 | 2011-06-27 | 347 | 1 | 1 | 1 | 1
W10 | 48.7879 | -126.7022 | CASCADIA KECK | KE | Guralp CMG3T 120 | DPG | North Pacific | 1070 | 66 | 34.098 | 0.017804 | 1959 | 6.35 | 7A | 50 | 40 | 2010-07-14 | 2011-06-29 | 350 | 1 | 1 | 1 | 1
W07 | 48.3747 | -126.2822 | CASCADIA KECK | KE | Guralp CMG3T 120 | DPG | North Pacific | 1152 | 77 | 33.816 | 0.02 | 1185 | 6.54 | 7A | 50 | 40 | 2010-07-15 | 2011-06-26 | 346 | 1 | 1 | 1 | 1
W09 | 48.688 | -126.577 | CASCADIA KECK | KE | Guralp CMG3T 120 | DPG | North Pacific | 1156 | 66 | 34.633 | 0.034015 | 2003.0001 | 6.31 | 7A | 50 | 40 | 2010-07-15 | 2011-06-29 | 349 | 1 | 1 | 1 | 1
W01 | 48.0797 | -126.3425 | CASCADIA KECK | KE | Guralp CMG3T 120 | DPG | North Pacific | 1697 | 108 | 13.935 | 0.020518 | 1292 | 6.46 | 7A | 50 | 40 | 2010-07-13 | 2011-06-25 | 347 | 1 | 1 | 1 | 1
W05 | 48.6675 | -127.0134 | CASCADIA KECK | KE | Guralp CMG3T 120 | DPG | North Pacific | 2011 | 93 | 9.242 | 0.079981 | 1728 | 5.13 | 7A | 50 | 40 | 2010-07-14 | 2011-06-28 | 349 | 1 | 1 | 1 | 1
W02 | 48.2593 | -126.4968 | CASCADIA KECK | KE | Guralp CMG3T 120 | DPG | North Pacific | 2133 | 97 | 13.615 | 0.02 | 1748 | 5.99 | 7A | 50 | 40 | 2010-07-13 | 2011-06-26 | 348 | 1 | 1 | 1 | 1
W04 | 48.5317 | -126.8908 | CASCADIA KECK | KE | Guralp CMG3T 120 | DPG | North Pacific | 2319 | 95 | 5.64 | 0.022023 | 1812 | 4.99 | 7A | 50 | 40 | 2010-07-14 | 2011-06-28 | 349 | 1 | 1 | 1 | 1
W03 | 48.3875 | -126.7287 | CASCADIA KECK | KE | Guralp CMG3T 120 | DPG | North Pacific | 2489 | 98 | 6.376 | 0.013892 | 1958 | 5.36 | 7A | 50 | 40 | 2010-07-14 | 2011-06-27 | 348 | 1 | 1 | 1 | 1
A06B | 35.8045 | -74.6488 | ENAM | BG | Guralp CMG3T 120 | DPG | North Atlantic | 1325 | 81 | 1719.855 | 0.68599 | 5117 |  | YO | 100 | 20 | 2014-04-03 | 2015-03-31 | 362 | 1 | 1 | 1 | 1
X01 | 36.2252 | -74.5793 | ENAM | BG | Guralp CMG3T 120 | DPG | North Atlantic | 1329 | 94 | 1765.784 | 0.31986 | 6814 |  | YO | 100 | 20 | 2014-04-03 | 2015-03-31 | 362 | 1 | 1 | 1 | 1
A01 | 33.9366 | -75.7266 | ENAM | BG | Guralp CMG3T 120 | DPG | North Atlantic | 1755 | 116 | 1527.332 | 1.1922 | 6060 |  | YO | 100 | 20 | 2014-04-11 | 2015-04-04 | 358 | 1 | 1 | 1 | 1
A05B | 35.3358 | -74.6645 | ENAM | BG | Guralp CMG3T 120 | DPG | North Atlantic | 2231 | 94 | 1668.258 | 1.3659 | 5621 |  | YO | 100 | 20 | 2014-04-05 | 2015-04-02 | 362 | 0 | 0 | 0 | 1
X10 | 33.0475 | -76.0599 | ENAM | BG | Guralp CMG3T 120 | DPG | North Atlantic | 2243 | 188 | 1436.376 | 0.88469 | 6192 |  | YO | 100 | 20 | 2014-04-11 | 2015-04-04 | 358 | 1 | 1 | 1 | 1
A04 | 35.0349 | -75.0004 | ENAM | BG | Guralp CMG3T 120 | DPG | North Atlantic | 2293 | 91 | 1638.222 | 1.0204 | 5970.0005 |  | YO | 100 | 20 | 2014-04-06 | 2015-04-02 | 361 | 1 | 1 | 1 | 1
B06 | 35.6159 | -74.3722 | ENAM | BG | Guralp CMG3T 120 | DPG | North Atlantic | 2517 | 107 | 1697.052 | 1.3284 | 6862.9995 |  | YO | 100 | 20 | 2014-04-03 | 2015-03-31 | 362 | 1 | 1 | 1 | 0
X02 | 36.4526 | -74.079 | ENAM | BG | Guralp CMG3T 120 | DPG | North Atlantic | 2548 | 143 | 1787.972 | 0.54818 | 7318.9995 | 179.61 | YO | 100 | 20 | 2014-04-02 | 2015-03-31 | 363 | 1 | 1 | 1 | 1
A03 | 34.6911 | -75.2109 | ENAM | BG | Guralp CMG3T 120 | DPG | North Atlantic | 2638 | 101 | 1602.771 | 1.337 | 6868.0005 |  | YO | 100 | 20 | 2014-04-08 | 2015-04-06 | 363 | 1 | 1 | 1 | 1
A02 | 34.3575 | -75.4488 | ENAM | BG | Guralp CMG3T 120 | DPG | North Atlantic | 2779 | 96 | 1569.23 | 1.3329 | 5709 |  | YO | 100 | 20 | 2014-04-08 | 2015-04-06 | 363 | 1 | 1 | 1 | 1
C06 | 35.5061 | -74.0726 | ENAM | BG | Guralp CMG3T 120 | DPG | North Atlantic | 2933 | 137 | 1683.228 | 1.3424 | 6268.9995 | 178.43 | YO | 100 | 20 | 2014-04-03 | 2015-03-31 | 362 | 1 | 1 | 1 | 0
B05B | 35.1759 | -74.3451 | ENAM | BG | Guralp CMG3T 120 | DPG | North Atlantic | 2961 | 128 | 1648.256 | 1.1619 | 6793 |  | YO | 100 | 20 | 2014-04-05 | 2015-04-01 | 361 | 1 | 1 | 1 | 1
C04 | 34.8798 | -74.6465 | ENAM | BG | Guralp CMG3T 120 | DPG | North Atlantic | 3023 | 127 | 1617.808 | 1.1457 | 6655 |  | YO | 100 | 20 | 2014-04-06 | 2015-04-02 | 361 | 1 | 1 | 1 | 1
B01 | 33.7928 | -75.4081 | ENAM | BG | Guralp CMG3T 120 | DPG | North Atlantic | 3124 | 145 | 1506.847 | 0.93887 | 5744 |  | YO | 100 | 20 | 2014-04-11 | 2015-04-05 | 359 | 0 | 0 | 0 | 1
C03 | 34.4649 | -74.8888 | ENAM | BG | Guralp CMG3T 120 | DPG | North Atlantic | 3246 | 136 | 1574.343 | 0.81137 | 5875 |  | YO | 100 | 20 | 2014-04-08 | 2015-04-06 | 363 | 1 | 1 | 1 | 1
D05B | 35.0138 | -74.0327 | ENAM | BG | Guralp CMG3T 120 | DPG | North Atlantic | 3335 | 162 | 1628.576 | 0.8556 | 5205 | 178.24 | YO | 100 | 20 | 2014-04-05 | 2015-04-01 | 361 | 1 | 1 | 1 | 0
B02B | 34.1347 | -75.0157 | ENAM | BG | Guralp CMG3T 120 | DPG | North Atlantic | 3338 | 143 | 1539.384 | 0.89802 | 5672.0005 |  | YO | 100 | 20 | 2014-04-09 | 2015-04-06 | 362 | 1 | 1 | 1 | 1
D06 | 35.3926 | -73.7657 | ENAM | BG | Guralp CMG3T 120 | DPG | North Atlantic | 3352 | 167 | 1669.142 | 0.85423 | 5134 | 176.39 | YO | 100 | 20 | 2014-04-03 | 2015-03-31 | 362 | 1 | 1 | 1 | 1
D04 | 34.69 | -74.2579 | ENAM | BG | Guralp CMG3T 120 | DPG | North Atlantic | 3417 | 168 | 1594.014 | 0.437 | 5194 | 178.61 | YO | 100 | 20 | 2014-04-06 | 2015-04-02 | 361 | 1 | 1 | 1 | 1
C01 | 33.6659 | -75.1181 | ENAM | BG | Guralp CMG3T 120 | DPG | North Atlantic | 3485 | 172 | 1489.108 | 0.27207 | 5798.9995 | 179.82 | YO | 100 | 20 | 2014-04-11 | 2015-04-05 | 359 | 0 | 1 | 1 | 1
D03 | 34.3559 | -74.4887 | ENAM | BG | Guralp CMG3T 120 | DPG | North Atlantic | 3584 | 175 | 1558.734 | 0.14665 | 5379 | 179.05 | YO | 100 | 20 | 2014-04-07 | 2015-04-06 | 364 | 1 | 1 | 1 | 1
D02B | 33.9905 | -74.7129 | ENAM | BG | Guralp CMG3T 120 | DPG | North Atlantic | 3760 | 175 | 1520.383 | 0.050912 | 5629 | 179.23 | YO | 100 | 20 | 2014-04-09 | 2015-04-06 | 362 | 1 | 1 | 1 | 1
D01 | 33.539 | -74.8495 | ENAM | BG | Guralp CMG3T 120 | DPG | North Atlantic | 3808 | 199 | 1472.069 | 0.009434 | 4773 | 178.14 | YO | 100 | 20 | 2014-04-11 | 2015-04-06 | 360 | 1 | 1 | 1 | 1
X03 | 35.8933 | -72.719 | ENAM | BG | Guralp CMG3T 120 | DPG | North Atlantic | 3890 | 254 | 1720.19 | 0.46024 | 3939 | 172.46 | YO | 100 | 20 | 41741 | 42101 | 360 | 1 | 1 | 1 | 1
X05 | 34.7458 | -73.0754 | ENAM | BG | Guralp CMG3T 120 | DPG | North Atlantic | 4388 | 252 | 1594.335 | 0.21487 | 3356 | 171.95 | YO | 100 | 20 | 2014-04-04 | 2015-04-01 | 362 | 1 | 1 | 1 | 1
X04 | 34.7011 | -71.5275 | ENAM | BG | Guralp CMG3T 120 | DPG | North Atlantic | 4459 | 384 | 1589.68 | 0.073736 | 2218 | 163.8 | YO | 100 | 20 | 41733 | 42094 | 361 | 1 | 1 | 1 | 0
X07 | 33.8036 | -73.6705 | ENAM | BG | Guralp CMG3T 120 | DPG | North Atlantic | 4476 | 269 | 1492.948 | 0.19182 | 3579 | 173.62 | YO | 100 | 20 | 2014-04-07 | 2015-04-06 | 364 | 1 | 1 | 1 | 1
X09 | 32.5169 | -74.3536 | ENAM | BG | Guralp CMG3T 120 | DPG | North Atlantic | 4726 | 318 | 1354.824 | 0.10405 | 3585 | 173.04 | YO | 100 | 20 | 2014-04-10 | 2015-04-04 | 359 | 1 | 1 | 1 | 1
X06 | 33.6507 | -72.2057 | ENAM | BG | Guralp CMG3T 120 | DPG | North Atlantic | 5154 | 387 | 1471.449 | 0.10604 | 1994 | 166.19 | YO | 100 | 20 | 2014-04-07 | 2015-04-03 | 361 | 1 | 1 | 1 | 1
X08 | 32.6932 | -72.8165 | ENAM | BG | Guralp CMG3T 120 | DPG | North Atlantic | 5271 | 403 | 1366.257 | 0.22409 | 2059 | 166.69 | YO | 100 | 20 | 2014-04-09 | 2015-04-03 | 359 | 1 | 1 | 1 | 1
GB341 | 40.3721 | -127.4423 | GORDA | B2 | Trillium 240 | DPG | North Pacific | 1791 | 260 | 8.085 | 0.099323 | 413 | 15.43 | Z5 | 100 | 100 | 2014-08-01 | 2015-09-15 | 410 | 0 | 0 | 0 | 1
GB321 | 40.3922 | -125.9117 | GORDA | B2 | Trillium 240 | DPG | North Pacific | 2283 | 130 | 1.547 | 0.06926 | 776 | 12.42 | Z5 | 100 | 100 | 2014-08-02 | 2015-09-15 | 409 | 0 | 0 | 0 | 1
GB331 | 40.513 | -126.584 | GORDA | AB | Trillium Compact | DPG | North Pacific | 3137 | 187 | 11.404 | 0.069065 | 238 | 2.72 | Z5 | 100 | 100 | 2014-08-11 | 2015-09-15 | 400 | 0 | 0 | 0 | 0
GB380 | 40.0594 | -126.1625 | GORDA | B2 | Trillium 240 | DPG | North Pacific | 4068 | 156 | 36.682 | 0.06637 | 800 | 17.03 | Z5 | 100 | 100 | 2013-10-16 | 2014-08-03 | 291 | 1 | 1 | 1 | 1
LOBS8 | -38.8432 | 178.4594 | HOBITSS | BA | Trillium Compact | APG | South Pacific | 651.3 | 27 | 65.335 | 0.27238 | 482 |  | YH | 100 | 100 | 2014-05-13 | 2015-06-27 | 410 | 1 | 1 | 1 | 1
LOBS7 | -38.7115 | 178.5681 | HOBITSS | BA | Trillium Compact | HYD | South Pacific | 784.1 | 31 | 59.629 | 0.17873 | 480 |  | YH | 100 | 100 | 2014-05-15 | 2015-06-26 | 407 | 0 | 0 | 0 | 0
LOBS1 | -38.5921 | 178.8187 | HOBITSS | BA | Trillium Compact | APG | South Pacific | 993.6 | 48 | 43.299 | 0.12753 | 481 |  | YH | 100 | 100 | 2014-05-14 | 2015-06-23 | 405 | 1 | 1 | 0 | 1
LOB10 | -39.1333 | 178.3132 | HOBITSS | BA | Trillium Compact | APG | South Pacific | 1444 | 24 | 70.364 | 0.22099 | 501 |  | YH | 100 | 100 | 2014-05-11 | 2015-06-23 | 408 | 1 | 1 | 1 | 1
LOBS9 | -39.0716 | 178.5214 | HOBITSS | BA | Trillium Compact | APG | South Pacific | 1457.4 | 37 | 54.768 | 0.25212 | 507 |  | YH | 100 | 100 | 2014-05-11 | 2015-06-24 | 409 | 1 | 1 | 1 | 1
LOBS6 | -38.9778 | 178.796 | HOBITSS | BA | Trillium Compact | APG | South Pacific | 1873.5 | 58 | 33.619 | 0.26109 | 529 |  | YH | 100 | 100 | 2014-05-14 | 2015-06-27 | 409 | 1 | 1 | 1 | 1
LOBS5 | -39.1193 | 178.6984 | HOBITSS | BA | Trillium Compact | APG | South Pacific | 2361 | 53 | 38.66 | 0.25212 | 520 |  | YH | 100 | 100 | 2014-05-15 | 2015-06-24 | 405 | 0 | 0 | 0 | 0
LOBS4 | -39.1201 | 178.9815 | HOBITSS | BA | Trillium Compact | APG | South Pacific | 3440.5 | 76 | 14.635 | 0.34024 | 555 |  | YH | 100 | 100 | 2014-05-15 | 2015-06-23 | 404 | 0 | 0 | 0 | 0
LOBS3 | -38.7922 | 179.1473 | HOBITSS | BA | Trillium Compact | HYD | South Pacific | 3540.3 | 82 | 9.013 | 0.2266 | 553 |  | YH | 100 | 100 | 2014-05-15 | 2015-06-24 | 405 | 0 | 0 | 0 | 0
LOBS2 | -38.621 | 179.0461 | HOBITSS | BA | Trillium Compact | HYD | South Pacific | 3562.5 | 68 | 23.486 | 0.2413 | 510 |  | YH | 100 | 100 | 2014-05-15 | 2015-06-23 | 404 | 0 | 0 | 0 | 0
A14W | -20.6658 | -178.1553 | LAU | BG | Guralp CMG3T 120 | DPG | South Pacific | 884 | 446 | 196.983 | 0.062129 | 160 |  | YL | 100 | 10 | 2009-11-23 | 2010-12-02 | 374 | 1 | 1 | 1 | 1
C01W | -20.5308 | -175.2204 | LAU | BG | Guralp CMG3T 120 | DPG | South Pacific | 1655 | 703 | 91.191 | 0.011402 | 158 |  | YL | 100 | 10 | 2009-11-26 | 2010-11-29 | 368 | 1 | 1 | 1 | 1
B01W | -20.0483 | -175.018 | LAU | BG | Guralp CMG3T 120 | DPG | South Pacific | 1723 | 705 | 42.98 | 0.035468 | 182 |  | YL | 100 | 10 | 2009-11-27 | 2010-11-28 | 366 | 1 | 1 | 1 | 0
A10W | -21.1268 | -176.8067 | LAU | BG | Guralp CMG3T 120 | DPG | South Pacific | 1879 | 589 | 48.452 | 0.11245 | 121 | 1.85 | YL | 100 | 10 | 2009-11-22 | 2010-12-01 | 374 | 1 | 1 | 1 | 1
S01W | -21.9518 | -176.0393 | LAU | BG | Guralp CMG3T 120 | DPG | South Pacific | 1980 | 707 | 52.031 | 0.074947 | 180 |  | YL | 100 | 10 | 2009-11-22 | 2010-11-30 | 373 | 1 | 1 | 1 | 1
A02W | -21.4895 | -175.79 | LAU | BG | Guralp CMG3T 120 | DPG | South Pacific | 2015 | 699 | 62.917 | 0.064885 | 180 |  | YL | 100 | 10 | 2009-11-21 | 2010-11-30 | 374 | 1 | 1 | 1 | 1
S02W | -21.7991 | -176.898 | LAU | BG | Guralp CMG3T 120 | DPG | South Pacific | 2043 | 627 | 36.928 | 0.11336 | 79 | 1.49 | YL | 100 | 10 | 2009-11-23 | 2010-12-01 | 373 | 1 | 1 | 1 | 1
B11W | -19.5804 | -176.4804 | LAU | BG | Guralp CMG3T 120 | DPG | South Pacific | 2060 | 543 | 36.037 | 0.022561 | 44 | 1.65 | YL | 100 | 10 | 2009-11-29 | 2010-11-26 | 362 | 1 | 1 | 1 | 1
C03W | -20.9414 | -175.7167 | LAU | BG | Guralp CMG3T 120 | DPG | South Pacific | 2084 | 675 | 56.442 | 0.021932 | 182 |  | YL | 100 | 10 | 2009-11-25 | 2010-12-03 | 373 | 1 | 1 | 1 | 1
A06W | -21.3037 | -176.3216 | LAU | BG | Guralp CMG3T 120 | DPG | South Pacific | 2137 | 642 | 5.14 | 0.090272 | 231 | 0.22 | YL | 100 | 10 | 2009-11-22 | 2010-12-01 | 374 | 1 | 1 | 1 | 1
C10W | -20.7711 | -176.1948 | LAU | BG | Guralp CMG3T 120 | DPG | South Pacific | 2162 | 622 | 3.371 | 0.068264 | 169 | 0.14 | YL | 100 | 10 | 2009-11-25 | 2010-12-03 | 373 | 1 | 1 | 1 | 0
B04W | -19.8918 | -175.5345 | LAU | BG | Guralp CMG3T 120 | DPG | South Pacific | 2197 | 648 | 32.513 | 0.03228 | 115 | 1.33 | YL | 100 | 10 | 2009-11-27 | 2010-11-28 | 366 | 1 | 1 | 1 | 1
C16W | -20.5704 | -176.8289 | LAU | BG | Guralp CMG3T 120 | DPG | South Pacific | 2213 | 554 | 66.289 | 0.071309 | 149 | 2.61 | YL | 100 | 10 | 2009-11-24 | 2010-12-02 | 373 | 1 | 1 | 1 | 1
C11W | -21.0309 | -176.255 | LAU | BG | Guralp CMG3T 120 | DPG | South Pacific | 2214 | 631 | 4.325 | 0.080455 | 185 | 0.16 | YL | 100 | 10 | 2009-11-25 | 2010-12-03 | 373 | 1 | 1 | 1 | 1
B14W | -19.0427 | -177.9877 | LAU | BG | Guralp CMG3T 120 | DPG | South Pacific | 2219 | 374 | 149.111 | 0.091137 | 78.9999 | 6.81 | YL | 100 | 10 | 2009-11-27 | 2010-11-25 | 363 | 1 | 1 | 1 | 1
A04W | -21.3967 | -176.0333 | LAU | BG | Guralp CMG3T 120 | DPG | South Pacific | 2230 | 672 | 36.377 | 0.099489 | 295 | 1.74 | YL | 100 | 10 | 2009-11-14 | 2010-11-30 | 381 | 0 | 0 | 0 | 1
C05W | -20.6012 | -175.9519 | LAU | BG | Guralp CMG3T 120 | DPG | South Pacific | 2289 | 636 | 24.249 | 0.032202 | 96 | 0.7 | YL | 100 | 10 | 2009-11-25 | 2010-12-04 | 374 | 1 | 1 | 1 | 1
A08W | -21.2269 | -176.5301 | LAU | BG | Guralp CMG3T 120 | DPG | South Pacific | 2290 | 619 | 17.905 | 0.079076 | 168 | 0.55 | YL | 100 | 10 | 2009-11-22 | 2010-12-01 | 374 | 0 | 0 | 0 | 1
N03W | -18.4034 | -177.0349 | LAU | BG | Guralp CMG3T 120 | DPG | South Pacific | 2304 | 460 | 59.334 | 0.067624 | 107 | 4.28 | YL | 100 | 10 | 2009-11-28 | 2010-11-26 | 363 | 1 | 1 | 1 | 0
N01W | -19.0243 | -175.4855 | LAU | BG | Guralp CMG3T 120 | DPG | South Pacific | 2325 | 631 | 39.184 | 0.032757 | 159 | 4.31 | YL | 100 | 10 | 2009-11-27 | 2010-11-27 | 365 | 1 | 1 | 1 | 0
B05W | -19.8378 | -175.7051 | LAU | BG | Guralp CMG3T 120 | DPG | South Pacific | 2349 | 629 | 34.158 | 0.03228 | 105 | 0.91 | YL | 100 | 10 | 2009-11-27 | 2010-11-28 | 366 | 0 | 0 | 0 | 0
C09W | -20.5511 | -176.1498 | LAU | BG | Guralp CMG3T 120 | DPG | South Pacific | 2537 | 615 | 3.239 | 0.037216 | 179 | 0.3 | YL | 100 | 10 | 2009-11-24 | 2010-12-04 | 375 | 1 | 1 | 1 | 1
A12W | -20.9805 | -177.2559 | LAU | BG | Guralp CMG3T 120 | DPG | South Pacific | 2574 | 542 | 97.669 | 0.060828 | 141 | 3.84 | YL | 100 | 10 | 2009-11-23 | 2010-12-02 | 374 | 1 | 1 | 1 | 1
F02W | -21.3492 | -174.4388 | LAU | BG | Guralp CMG3T 120 | DPG | South Pacific | 2602 | 814 | 67.236 | 0.06414 | 113 |  | YL | 100 | 10 | 2009-11-20 | 2010-11-29 | 374 | 1 | 1 | 1 | 1
B07W | -19.7442 | -175.9795 | LAU | BG | Guralp CMG3T 120 | DPG | South Pacific | 2623 | 599 | 7.746 | 0.012166 | 18 | 0.24 | YL | 100 | 10 | 2009-11-27 | 2010-11-27 | 365 | 1 | 1 | 1 | 1
B09W | -19.6544 | -176.1956 | LAU | BG | Guralp CMG3T 120 | DPG | South Pacific | 2626 | 574 | 16.803 | 0.01253 | 15 | 0.39 | YL | 100 | 10 | 2009-11-27 | 2010-11-27 | 365 | 1 | 1 | 1 | 1
C07W | -19.9922 | -176.0974 | LAU | BG | Guralp CMG3T 120 | DPG | South Pacific | 2648 | 596 | 5.455 | 0.050359 | 54 | 0.07 | YL | 100 | 10 | 2009-11-24 | 2010-12-04 | 375 | 0 | 1 | 0 | 1
N02W | -18.749 | -176.4032 | LAU | BG | Guralp CMG3T 120 | DPG | South Pacific | 2717 | 531 | 17.053 | 0.030364 | 91 | 0.79 | YL | 100 | 10 | 2009-11-28 | 2010-11-26 | 363 | 0 | 1 | 1 | 1
C08W | -20.2521 | -176.1171 | LAU | BG | Guralp CMG3T 120 | DPG | South Pacific | 2785 | 605 | 3.197 | 0.051624 | 114 | 0.17 | YL | 100 | 10 | 2009-11-24 | 2010-12-04 | 375 | 1 | 1 | 1 | 1
C17W | -20.1308 | -177.2598 | LAU | BG | Guralp CMG3T 120 | DPG | South Pacific | 2822 | 491 | 112.715 | 0.074967 | 186 | 4.05 | YL | 100 | 10 | 2009-11-23 | 2010-12-02 | 374 | 1 | 1 | 1 | 1
B11 | 17.5944 | 149.6501 | MARIANA | B2 | Trillium 240 | DPG | North Pacific | 5196 | 2152 | 192.013 | 0.031016 | 315 | 151.44 | XF | 100 | 100 | 2012-01-30 | 2013-02-06 | 373 | 0 | 0 | 1 | 1
B01 | 16.0405 | 149.2815 | MARIANA | B2 | Trillium 240 | DPG | North Pacific | 5321 | 2251 | 164.814 | 0.10576 | 102 | 153.19 | XF | 100 | 100 | 2012-01-29 | 2013-02-05 | 373 | 1 | 1 | 1 | 1
B10 | 16.7971 | 149.581 | MARIANA | B2 | Trillium 240 | DPG | North Pacific | 5393 | 2230 | 187.711 | 0.055009 | 106 | 152.55 | XF | 100 | 100 | 2012-01-29 | 2013-02-05 | 373 | 1 | 1 | 1 | 1
B03 | 16.1729 | 147.9798 | MARIANA | B2 | Trillium 240 | DPG | North Pacific | 5443 | 2216 | 24.887 | 0.1253 | 133.0001 | 150.15 | XF | 100 | 100 | 2012-01-27 | 2013-02-03 | 373 | 1 | 1 | 1 | 1
B20 | 18.4828 | 149.4545 | MARIANA | B2 | Trillium 240 | DPG | North Pacific | 5563 | 2054 | 172.799 | 0.024698 | 196.0001 | 149.75 | XF | 100 | 100 | 2012-01-31 | 2013-02-06 | 372 | 1 | 1 | 1 | 1
B18 | 18.6635 | 148.4927 | MARIANA | B2 | Trillium 240 | DPG | North Pacific | 5671 | 1994 | 70.976 | 0.05143 | 106 | 148.27 | XF | 100 | 100 | 2012-02-03 | 2013-02-07 | 370 | 1 | 1 | 1 | 1
B02 | 16.5153 | 148.3343 | MARIANA | B2 | Trillium 240 | DPG | North Pacific | 5811 | 2209 | 58.247 | 0.15602 | 115 | 150.31 | XF | 100 | 100 | 2012-01-28 | 2013-02-05 | 374 | 1 | 1 | 1 | 1
B09 | 16.9986 | 148.5124 | MARIANA | B2 | Trillium 240 | DPG | North Pacific | 5897 | 2165 | 72.334 | 0.11992 | 113 | 149.88 | XF | 100 | 100 | 2012-01-28 | 2013-02-04 | 373 | 1 | 1 | 1 | 1
B12 | 17.6319 | 148.5917 | MARIANA | B2 | Trillium 240 | DPG | North Pacific | 5909 | 2103 | 80.064 | 0.027074 | 148 | 149.33 | XF | 100 | 100 | 2012-01-31 | 2013-02-07 | 373 | 0 | 1 | 1 | 1
B19 | 18.1025 | 148.5212 | MARIANA | B2 | Trillium 240 | DPG | North Pacific | 5949 | 2052 | 75.063 | 0.043046 | 163 | 148.81 | XF | 100 | 100 | 2012-02-02 | 2013-02-07 | 371 | 1 | 1 | 1 | 1
NZ19 | -40.7502 | 170.9004 | MOANA | B2 | Trillium 240 | DPG | Tasman Sea | 549 | 96 | 219.066 | 0.014213 | 721 |  | ZU | 50 | 50 | 2009-02-08 | 2010-01-28 | 354 | 1 | 1 | 1 | 1
NZ15 | -42.1506 | 170.3996 | MOANA | B2 | Trillium 240 | DPG | Tasman Sea | 561 | 68 | 97.321 | 0.036878 | 761 |  | ZU | 50 | 50 | 2009-02-06 | 2009-06-19 | 133 | 1 | 1 | 1 | 1
NZ12 | -43.0017 | 169.5986 | MOANA | B2 | Trillium 240 | DPG | Tasman Sea | 625 | 62 | 56.063 | 0.078924 | 749 |  | ZU | 50 | 50 | 2009-02-05 | 2010-02-03 | 363 | 0 | 1 | 1 | 1
NZ21 | -39.5005 | 170.0001 | MOANA | B2 | Trillium 240 | DPG | Tasman Sea | 676 | 237 | 373.655 | 0.051894 | 639.0001 |  | ZU | 50 | 50 | 2009-02-08 | 2010-01-28 | 354 | 1 | 1 | 1 | 1
NZ20 | -40.1995 | 170.7503 | MOANA | B2 | Trillium 240 | DPG | Tasman Sea | 714 | 138 | 281.504 | 0.044643 | 699 |  | ZU | 50 | 50 | 2009-02-08 | 2010-01-28 | 354 | 1 | 1 | 1 | 1
NZ22 | -44.5006 | 173.9987 | MOANA | B2 | Trillium 240 | DPG | South Pacific | 776 | 103 | 244.229 | 0.19587 | 1252.9052 |  | ZU | 50 | 50 | 2009-02-12 | 2010-02-15 | 368 | 1 | 1 | 1 | 1
NZ18 | -41.0002 | 170 | MOANA | B2 | Trillium 240 | DPG | Tasman Sea | 805 | 153 | 220.788 | 0.069871 | 701 |  | ZU | 50 | 50 | 2009-02-07 | 2010-01-29 | 356 | 1 | 1 | 1 | 1
NZ07 | -40.2501 | 169.0003 | MOANA | B2 | Trillium 240 | DPG | Tasman Sea | 852 | 265 | 336.014 | 0.073553 | 616.0001 |  | ZU | 50 | 50 | 2009-02-03 | 2010-01-30 | 361 | 0 | 0 | 0 | 1
NZ06 | -39.7498 | 168.0011 | MOANA | B2 | Trillium 240 | DPG | Tasman Sea | 859 | 366 | 431.409 | 0.051313 | 453 |  | ZU | 50 | 50 | 2009-02-03 | 2010-01-30 | 361 | 1 | 1 | 1 | 1
NZ11 | -43.3 | 168.8502 | MOANA | B2 | Trillium 240 | DPG | Tasman Sea | 911 | 72 | 63.239 | 0.096177 | 716 |  | ZU | 50 | 50 | 2009-02-04 | 2010-02-03 | 364 | 1 | 1 | 1 | 1
NZ08 | -40.9998 | 168.5011 | MOANA | B2 | Trillium 240 | DPG | Tasman Sea | 995 | 265 | 291.404 | 0.060083 | 716 |  | ZU | 50 | 50 | 2009-02-04 | 2010-01-31 | 361 | 1 | 1 | 1 | 1
NZ16 | -41.7499 | 169.2491 | MOANA | B2 | Trillium 240 | DPG | Tasman Sea | 1063 | 172 | 187.334 | 0.038275 | 708 |  | ZU | 50 | 50 | 2009-02-06 | 2010-01-31 | 359 | 1 | 1 | 1 | 1
NZ23 | -45.1494 | 174.852 | MOANA | B2 | Trillium 240 | DPG | South Pacific | 1091 | 202 | 329.637 | 0.16769 | 756.9383 |  | ZU | 50 | 50 | 2009-02-12 | 2010-02-13 | 366 | 1 | 1 | 1 | 1
NZ13 | -42.4997 | 169 | MOANA | B2 | Trillium 240 | DPG | Tasman Sea | 1165 | 136 | 129.924 | 0.034132 | 711 |  | ZU | 50 | 50 | 2009-02-05 | 2010-02-02 | 362 | 1 | 1 | 1 | 1
NZ05 | -40.6493 | 167.251 | MOANA | B2 | Trillium 240 | DPG | Tasman Sea | 1188 | 377 | 382.03 | 0.067602 | 727.0001 |  | ZU | 50 | 50 | 2009-02-03 | 2010-01-30 | 361 | 1 | 1 | 1 | 1
NZ10 | -43.2007 | 168.0004 | MOANA | B2 | Trillium 240 | DPG | Tasman Sea | 1193 | 98 | 110.452 | 0.032062 | 691 |  | ZU | 50 | 50 | 2009-02-04 | 2010-02-06 | 367 | 1 | 1 | 1 | 1
NZ26 | -46.9979 | 174.4984 | MOANA | B2 | Trillium 240 | DPG | South Pacific | 1316 | 310 | 523.349 | 0.0201 | 534 |  | ZU | 50 | 50 | 2009-02-15 | 2010-02-12 | 362 | 1 | 1 | 1 | 1
NZ28 | -45.9639 | 171.7514 | MOANA | B2 | Trillium 240 | DPG | South Pacific | 1328 | 74 | 311.587 | 0.26446 | 926.0001 |  | ZU | 50 | 50 | 2009-02-16 | 2010-02-12 | 361 | 1 | 1 | 1 | 1
NZ09 | -41.6507 | 167.8998 | MOANA | B2 | Trillium 240 | DPG | Tasman Sea | 1335 | 266 | 259.294 | 0.052839 | 863.0001 |  | ZU | 50 | 50 | 2009-02-04 | 2010-02-02 | 363 | 1 | 1 | 1 | 1
NZ29 | -45.2474 | 172.2535 | MOANA | B2 | Trillium 240 | DPG | South Pacific | 1383 | 98 | 270.762 | 0.34906 | 1126 |  | ZU | 50 | 50 | 2009-02-17 | 2010-02-14 | 362 | 1 | 1 | 1 | 1
NZ30 | -45.498 | 173.501 | MOANA | B2 | Trillium 240 | DPG | South Pacific | 1416 | 184 | 342.758 | 0.10812 | 1358 |  | ZU | 50 | 50 | 2009-02-17 | 2010-02-14 | 362 | 1 | 1 | 1 | 1
NZ24 | -45.4984 | 176.0026 | MOANA | B2 | Trillium 240 | DPG | South Pacific | 1507 | 296 | 383.579 | 0.07161 | 295.4016 |  | ZU | 50 | 50 | 2009-02-14 | 2010-02-13 | 364 | 1 | 1 | 1 | 1
NZ27 | -46.5007 | 173.2497 | MOANA | B2 | Trillium 240 | DPG | South Pacific | 1544 | 202 | 428.972 | 0.031385 | 1063.0001 |  | ZU | 50 | 50 | 2009-02-16 | 2010-02-12 | 361 | 1 | 1 | 1 | 1
NZ25 | -45.9978 | 174.7504 | MOANA | B2 | Trillium 240 | DPG | South Pacific | 1727 | 272 | 419.908 | 0.046615 | 568 |  | ZU | 50 | 50 | 2009-02-15 | 2010-02-13 | 363 | 1 | 1 | 1 | 1
NZ02 | -43.998 | 166.5011 | MOANA | B2 | Trillium 240 | DPG | Tasman Sea | 3816 | 110 | 100.107 | 0.049729 | 797.0001 | 78.52 | ZU | 50 | 50 | 2009-02-01 | 2010-02-05 | 369 | 0 | 1 | 1 | 1
NZ03 | -43.0018 | 165.9995 | MOANA | B2 | Trillium 240 | DPG | Tasman Sea | 4225 | 217 | 212.175 | 0.036797 | 776.9999 | 79.91 | ZU | 50 | 50 | 2009-02-02 | 2010-02-06 | 369 | 1 | 1 | 1 | 1
NZ04 | -41.9993 | 165.5024 | MOANA | B2 | Trillium 240 | DPG | Tasman Sea | 4470 | 325 | 326.773 | 0.03677 | 804 | 81.55 | ZU | 50 | 50 | 2009-02-02 | 2010-02-07 | 370 | 1 | 1 | 1 | 1
NZ01 | -44.4981 | 165.0016 | MOANA | B2 | Trillium 240 | DPG | Tasman Sea | 4682 | 166 | 154.111 | 0.035384 | 1004.0001 | 72.26 | ZU | 50 | 50 | 2009-01-31 | 2010-02-05 | 370 | 0 | 0 | 0 | 1
B26 | 7.5382 | -144.9458 | NOMELT | B2 | Trillium 240 | DPG | North Pacific | 5042.5 | 1705 | 3939.771 | 0.33258 | 278 | 69.18 | ZA | 50 | 50 | 2011-12-05 | 2013-01-02 | 394 | 0 | 1 | 1 | 1
B19 | 9.6522 | -143.5467 | NOMELT | B2 | Trillium 240 | DPG | North Pacific | 5058.5 | 1634 | 3719.969 | 0.09315 | 195.0001 | 63.85 | ZA | 50 | 50 | 2011-12-03 | 2013-01-06 | 400 | 1 | 1 | 1 | 1
B16 | 9.3887 | -144.8812 | NOMELT | B2 | Trillium 240 | DPG | North Pacific | 5077.5 | 1552 | 3831.234 | 0.07518 | 228 | 68.63 | ZA | 50 | 50 | 2011-12-03 | 2013-01-07 | 401 | 1 | 1 | 1 | 1
B25 | 7.1643 | -146.7232 | NOMELT | B2 | Trillium 240 | DPG | North Pacific | 5109.5 | 1626 | 3763.252 | 0.33874 | 304 | 73.51 | ZA | 50 | 50 | 2011-12-06 | 2013-01-03 | 394 | 1 | 1 | 1 | 1
B04 | 10.4593 | -146.3694 | NOMELT | B2 | Trillium 240 | DPG | North Pacific | 5111.5 | 1355 | 3794.909 | 0.19572 | 201 | 71.89 | ZA | 50 | 50 | 2011-12-02 | 2012-12-28 | 392 | 1 | 1 | 1 | 1
B23 | 8.1362 | -144.2879 | NOMELT | B2 | Trillium 240 | DPG | North Pacific | 5115.5 | 1700 | 3902.677 | 0.278 | 258 | 67.47 | ZA | 50 | 50 | 2011-12-06 | 2013-01-01 | 392 | 0 | 1 | 1 | 1
B24 | 8.8785 | -142.9114 | NOMELT | B2 | Trillium 240 | DPG | North Pacific | 5157.5 | 1744 | 3748.26 | 0.11413 | 218 | 61.7 | ZA | 50 | 50 | 2011-12-07 | 2012-12-31 | 390 | 1 | 1 | 1 | 1
B21 | 7.9484 | -147.358 | NOMELT | B2 | Trillium 240 | DPG | North Pacific | 5166.5 | 1515 | 3768.143 | 0.29937 | 295 | 74.87 | ZA | 50 | 50 | 2011-12-04 | 2013-01-03 | 396 | 0 | 0 | 0 | 1
B07 | 10.6383 | -143.2867 | NOMELT | B2 | Trillium 240 | DPG | North Pacific | 5169.5 | 1582 | 3616.004 | 0.17954 | 184 | 62.55 | ZA | 50 | 50 | 2011-12-03 | 2012-12-30 | 393 | 0 | 0 | 0 | 1
B13 | 9.2538 | -145.5491 | NOMELT | B2 | Trillium 240 | DPG | North Pacific | 5174.5 | 1515 | 3876.651 | 0.076851 | 239 | 70.23 | ZA | 50 | 50 | 2011-12-03 | 2012-12-11 | 374 | 1 | 1 | 1 | 1
B20 | 9.8252 | -142.6605 | NOMELT | B2 | Trillium 240 | DPG | North Pacific | 5174.5 | 1693 | 3647.397 | 0.12448 | 178.9999 | 60.39 | ZA | 50 | 50 | 2011-12-02 | 2012-12-27 | 391 | 0 | 0 | 0 | 1
B05 | 10.7755 | -144.848 | NOMELT | B2 | Trillium 240 | DPG | North Pacific | 5196.5 | 1445 | 3692.447 | 0.20381 | 178 | 68.34 | ZA | 50 | 50 | 2011-12-01 | 2012-12-29 | 394 | 1 | 1 | 1 | 1
B08 | 8.7507 | -147.9991 | NOMELT | B2 | Trillium 240 | DPG | North Pacific | 5198.5 | 1402 | 3777.065 | 0.10187 | 303 | 76.14 | ZA | 50 | 50 | 2011-12-05 | 2012-12-26 | 387 | 1 | 1 | 1 | 1
B22 | 7.8186 | -145.799 | NOMELT | B2 | Trillium 240 | DPG | North Pacific | 5220.5 | 1623 | 3887.453 | 0.28496 | 277.0001 | 71.17 | ZA | 50 | 50 | 2011-12-05 | 2013-01-02 | 394 | 1 | 1 | 1 | 1
B06 | 9.7074 | -147.7481 | NOMELT | B2 | Trillium 240 | DPG | North Pacific | 5253.5 | 1328 | 3870.314 | 0.099569 | 283 | 75.3 | ZA | 50 | 50 | 2011-12-01 | 2012-12-27 | 392 | 1 | 1 | 1 | 1
B14 | 9.2999 | -145.3238 | NOMELT | B2 | Trillium 240 | DPG | North Pacific | 5273.5 | 1527 | 3861.867 | 0.078294 | 233 | 69.77 | ZA | 50 | 50 | 2011-12-03 | 2013-01-06 | 400 | 0 | 0 | 0 | 1
B15 | 9.3471 | -145.0857 | NOMELT | B2 | Trillium 240 | DPG | North Pacific | 5274.5 | 1541 | 3846.486 | 0.069354 | 232 | 69.26 | ZA | 50 | 50 | 2011-12-03 | 2013-01-07 | 401 | 0 | 0 | 0 | 1
B18 | 9.4777 | -144.4311 | NOMELT | B2 | Trillium 240 | DPG | North Pacific | 5275.5 | 1579 | 3793.474 | 0.064078 | 219 | 67.59 | ZA | 50 | 50 | 2011-12-04 | 2013-01-08 | 401 | 0 | 1 | 1 | 1
B02 | 11.0639 | -145.714 | NOMELT | B2 | Trillium 240 | DPG | North Pacific | 5276.5 | 1355 | 3703.801 | 0.19416 | 175 | 70.25 | ZA | 50 | 50 | 2011-12-01 | 2012-12-29 | 394 | 1 | 1 | 1 | 1
B01 | 10.6729 | -147.4973 | NOMELT | B2 | Trillium 240 | DPG | North Pacific | 5331.5 | 1257 | 3829.397 | 0.20985 | 209 | 74.48 | ZA | 50 | 50 | 2011-12-02 | 2012-12-28 | 392 | 1 | 1 | 1 | 1
J | -8.8702 | 149.9335 | PAPUA | B2 | Trillium 240 | DPG | Solomon Sea | 508 | 71 | 96.935 |  | 284 |  | ZN | 50 | 50 | 2010-03-03 | 2011-01-29 | 332 | 1 | 1 | 1 | 1
G | -9.3332 | 149.6668 | PAPUA | B2 | Trillium 240 | DPG | Solomon Sea | 555 | 27 | 39.01 |  | 295 |  | ZN | 50 | 50 | 2010-03-03 | 2011-01-28 | 331 | 1 | 1 | 1 | 1
H | -8.9998 | 149.6677 | PAPUA | B2 | Trillium 240 | DPG | Solomon Sea | 557 | 41 | 67.34 |  | 298 |  | ZN | 50 | 50 | 2010-03-03 | 2011-01-28 | 331 | 1 | 1 | 1 | 1
I | -9.4667 | 149.9295 | PAPUA | B2 | Trillium 240 | DPG | Solomon Sea | 959 | 18 | 42.502 |  | 273 | 48.56 | ZN | 50 | 50 | 2010-03-03 | 2011-01-28 | 331 | 0 | 0 | 0 | 1
D | -9.9434 | 150.707 | PAPUA | B2 | Trillium 240 | DPG | Solomon Sea | 1040 | 29 | 28.483 | 0.27233 | 179 | 39.48 | ZN | 50 | 50 | 2010-03-02 | 2011-01-27 | 331 | 1 | 1 | 1 | 1
B | -9.7494 | 150.3505 | PAPUA | B2 | Trillium 240 | DPG | Solomon Sea | 1205 | 36 | 5.18 |  | 226 | 41.24 | ZN | 50 | 50 | 2010-03-02 | 2011-01-28 | 332 | 1 | 1 | 1 | 1
F | -9.9505 | 150.2004 | PAPUA | B2 | Trillium 240 | DPG | Solomon Sea | 1358 | 19 | 1.757 |  | 243 | 45.05 | ZN | 50 | 50 | 2010-03-02 | 2011-01-27 | 331 | 1 | 1 | 1 | 1
E | -10.0805 | 150.6213 | PAPUA | B2 | Trillium 240 | DPG | Solomon Sea | 1400 | 14 | 41.028 | 0.11344 | 186 | 39.81 | ZN | 50 | 50 | 2010-03-02 | 2011-01-27 | 331 | 1 | 1 | 1 | 0
PL46 | 24.3121 | -156.9646 | PLUME | BG | Guralp CMG3T 120 | DPG | North Pacific | 4428 | 461 | 3210.196 | 0.023259 | 165.9999 | 81.69 | YS | 40 | 20 | 2006-04-20 | 2007-05-20 | 395 | 1 | 1 | 1 | 1
PL48 | 22.2999 | -155.6362 | PLUME | BG | Guralp CMG3T 120 | DPG | North Pacific | 4528 | 225 | 3313.617 | 0.040853 | 102 | 80.98 | YS | 40 | 20 | 2006-04-22 | 2007-05-21 | 394 | 1 | 1 | 1 | 1
PL74 | 20.3778 | -158.1795 | PLUME | BG | Guralp CMG3T 120 | DPG | North Pacific | 4541 | 241 | 3598.03 | 0.15519 | 100 | 95.17 | YS | 40 | 20 | 2006-05-09 | 2007-06-06 | 393 | 0 | 1 | 1 | 1
PL39 | 21.9563 | -161.3149 | PLUME | BG | Guralp CMG3T 120 | DPG | North Pacific | 4543 | 594 | 3357.099 | 0.09005 | 126 | 93.1 | YS | 40 | 20 | 2006-04-14 | 2007-05-15 | 396 | 1 | 1 | 1 | 1
PL31 | 18.775 | -156.4651 | PLUME | BG | Guralp CMG3T 120 | DPG | North Pacific | 4610 | 74 | 3652.362 | 0.082759 | 98.0001 | 93.43 | YS | 40 | 20 | 2005-01-18 | 2006-01-25 | 372 | 0 | 0 | 0 | 1
PL29 | 18.4042 | -156.8082 | PLUME | BG | Guralp CMG3T 120 | DPG | North Pacific | 4627 | 124 | 3706.946 | 0.26359 | 100 | 94.18 | YS | 40 | 20 | 2005-01-17 | 2006-01-25 | 373 | 1 | 1 | 1 | 1
PL35 | 20.3461 | -157.6276 | PLUME | BG | Guralp CMG3T 120 | DPG | North Pacific | 4650 | 183 | 3611.964 | 0.067912 | 98 | 94.44 | YS | 40 | 20 | 2005-01-10 | 2006-01-25 | 380 | 1 | 1 | 1 | 1
PL37 | 19.8234 | -160.0475 | PLUME | BG | Guralp CMG3T 120 | DPG | North Pacific | 4676 | 437 | 3613.789 | 0.094021 | 209 | 98.34 | YS | 40 | 20 | 2006-04-12 | 2007-06-07 | 421 | 1 | 1 | 1 | 1
PL73 | 18.5647 | -158.7602 | PLUME | B2 | Trillium 240 | DPG | North Pacific | 4686 | 316 | 3778.234 | 0.031575 | 165 | 97.2 | YS | 31.25 | 31.25 | 2006-05-10 | 2007-06-03 | 389 | 1 | 1 | 0 | 1
PL45 | 24.2006 | -154.812 | PLUME | BG | Guralp CMG3T 120 | DPG | North Pacific | 4686 | 448 | 3108.732 | 0.04717 | 202 | 77.78 | YS | 40 | 20 | 2006-04-19 | 2007-05-20 | 396 | 0 | 0 | 0 | 1
PL40 | 23.9972 | -161.095 | PLUME | B2 | Trillium 240 | DPG | North Pacific | 4691 | 677 | 3141.003 | 0.047011 | 418 | 90.43 | YS | 31.25 | 31.25 | 2006-04-16 | 2007-05-14 | 393 | 1 | 1 | 1 | 1
PL33 | 19.4777 | -156.5101 | PLUME | BG | Guralp CMG3T 120 | DPG | North Pacific | 4707 | 69 | 3598.921 | 0.31904 | 93 | 93.11 | YS | 40 | 20 | 2005-01-19 | 2006-01-25 | 371 | 1 | 1 | 1 | 1
PL34 | 19.8327 | -156.932 | PLUME | BG | Guralp CMG3T 120 | DPG | North Pacific | 4748 | 111 | 3601.205 | 0.1636 | 94.9999 | 93.65 | YS | 40 | 20 | 2005-01-19 | 2006-01-25 | 371 | 1 | 1 | 1 | 1
PL41 | 24.5738 | -158.9331 | PLUME | BG | Guralp CMG3T 120 | DPG | North Pacific | 4749 | 571 | 3130.477 | 0.045804 | 179 | 85.79 | YS | 40 | 20 | 2006-04-16 | 2007-05-16 | 395 | 1 | 1 | 1 | 1
PL36 | 21.2984 | -158.903 | PLUME | BG | Guralp CMG3T 120 | DPG | North Pacific | 4762 | 334 | 3481.436 | 0.14073 | 103.0001 | 91.82 | YS | 40 | 20 | 2006-04-11 | 2007-05-15 | 399 | 1 | 1 | 1 | 1
PL66 | 17.6149 | -156.3877 | PLUME | BG | Guralp CMG3T 120 | DPG | North Pacific | 4826 | 162 | 3741.937 | 0.14128 | 102.0001 | 93.94 | YS | 40 | 20 | 2006-05-05 | 2007-06-01 | 392 | 1 | 1 | 1 | 1
PL47 | 22.6202 | -158.1854 | PLUME | B2 | Trillium 240 | DPG | North Pacific | 4830 | 353 | 3358.314 | 0.097015 | 95 | 86.65 | YS | 31.25 | 31.25 | 2006-04-22 | 2007-05-19 | 392 | 1 | 1 | 1 | 1
PL38 | 19.9863 | -162.0256 | PLUME | B2 | Trillium 240 | DPG | North Pacific | 4897 | 643 | 3556.726 | 0.10602 | 202 | 101.02 | YS | 31.25 | 31.25 | 2006-04-15 | 2007-06-06 | 417 | 0 | 1 | 1 | 1
PL07 | 21.5197 | -153.9827 | PLUME | BG | Guralp CMG3T 120 | DPG | North Pacific | 4912 | 225 | 3254.155 | 0.08132 | 98.9999 | 80.25 | YS | 40 | 20 | 2005-01-08 | 2006-01-16 | 373 | 1 | 1 | 1 | 1
PL18 | 17.9062 | -153.2906 | PLUME | BG | Guralp CMG3T 120 | DPG | North Pacific | 4938 | 240 | 3505.38 | 0.10439 | 121 | 88.37 | YS | 40 | 20 | 2005-01-12 | 2006-01-21 | 374 | 1 | 0 | 1 | 1
PL26 | 17.9757 | -155.0026 | PLUME | BG | Guralp CMG3T 120 | DPG | North Pacific | 4997 | 136 | 3615.646 | 0.099624 | 101 | 91.28 | YS | 40 | 20 | 2005-01-16 | 2005-07-03 | 168 | 0 | 0 | 0 | 0
PL50 | 22.3199 | -152.7427 | PLUME | BG | Guralp CMG3T 120 | DPG | North Pacific | 5021 | 373 | 3101.855 | 0.022136 | 98 | 73.28 | YS | 40 | 20 | 2006-04-24 | 2007-05-22 | 393 | 0 | 0 | 0 | 0
PL22 | 17.9884 | -154.0305 | PLUME | BG | Guralp CMG3T 120 | DPG | North Pacific | 5057 | 186 | 3548.143 | 0.11724 | 117 | 89.68 | YS | 40 | 20 | 2005-01-15 | 2006-01-20 | 370 | 1 | 1 | 1 | 1
PL02 | 20.4999 | -154.9375 | PLUME | BG | Guralp CMG3T 120 | DPG | North Pacific | 5065 | 75 | 3404.047 | 0.05714 | 94 | 90.27 | YS | 40 | 20 | 2005-01-06 | 2006-01-16 | 375 | 0 | 1 | 1 | 1
PL55 | 18.3018 | -152.9812 | PLUME | BG | Guralp CMG3T 120 | DPG | North Pacific | 5076 | 235 | 3450.905 | 0.11132 | 110 | 87.68 | YS | 40 | 20 | 2006-04-28 | 2007-05-26 | 393 | 0 | 0 | 0 | 1
PL15 | 18.8009 | -153.2959 | PLUME | BG | Guralp CMG3T 120 | DPG | North Pacific | 5077 | 177 | 3429.68 | 0.11739 | 105 | 88.13 | YS | 40 | 20 | 2005-01-12 | 2006-01-18 | 371 | 1 | 1 | 1 | 1
PL30 | 18.301 | -156.167 | PLUME | BG | Guralp CMG3T 120 | DPG | North Pacific | 5091 | 83 | 3669.894 | 0.28903 | 102 | 93.15 | YS | 40 | 20 | 2005-01-18 | 2006-01-25 | 372 | 1 | 1 | 1 | 1
PL27 | 18.0003 | -155.715 | PLUME | BG | Guralp CMG3T 120 | DPG | North Pacific | 5099 | 107 | 3662.989 | 0.15377 | 101 | 92.49 | YS | 40 | 20 | 2005-01-16 | 2006-01-23 | 372 | 1 | 1 | 1 | 1
PL67 | 16.162 | -156.2066 | PLUME | B2 | Trillium 240 | DPG | North Pacific | 5112 | 314 | 3850.936 | 0.14464 | 103.0001 | 98.47 | YS | 31.25 | 31.25 | 2006-05-08 | 2007-05-30 | 387 | 1 | 1 | 1 | 0
PL65 | 17.3154 | -153.8682 | PLUME | BG | Guralp CMG3T 120 | DPG | North Pacific | 5115 | 259 | 3594.533 | 0.098681 | 107.9999 | 90.8 | YS | 40 | 20 | 2006-05-04 | 2007-05-26 | 387 | 1 | 1 | 1 | 1
PL20 | 17.2975 | -153.7008 | PLUME | BG | Guralp CMG3T 120 | DPG | North Pacific | 5120 | 270 | 3584.899 | 0.10286 | 126.9999 | 90.45 | YS | 40 | 20 | 2005-01-15 | 2006-01-22 | 372 | 1 | 1 | 1 | 1
PL03 | 21.2055 | -155.6794 | PLUME | BG | Guralp CMG3T 120 | DPG | North Pacific | 5144 | 104 | 3401.665 | 0.12503 | 95 | 82.49 | YS | 40 | 20 | 2005-01-06 | 2006-01-18 | 377 | 1 | 1 | 1 | 1
PL08 | 20.8926 | -153.2921 | PLUME | BG | Guralp CMG3T 120 | DPG | North Pacific | 5157 | 217 | 3255.795 | 0.051624 | 97 | 87.69 | YS | 40 | 20 | 2005-01-08 | 2006-01-16 | 373 | 1 | 1 | 1 | 1
PL23 | 18.4017 | -154.4959 | PLUME | BG | Guralp CMG3T 120 | DPG | North Pacific | 5167 | 122 | 3545.13 | 0.097529 | 100 | 90.35 | YS | 40 | 20 | 2005-01-14 | 2006-01-24 | 375 | 1 | 1 | 1 | 1
PL49 | 21.1687 | -154.2518 | PLUME | B2 | Trillium 240 | DPG | North Pacific | 5173 | 177 | 3301.435 | 0.11486 | 97 | 87.66 | YS | 31.25 | 31.25 | 2006-04-24 | 2007-05-20 | 391 | 1 | 1 | 1 | 1
PL11 | 19.4952 | -153.5032 | PLUME | BG | Guralp CMG3T 120 | DPG | North Pacific | 5181 | 135 | 3385.601 | 0.12357 | 100 | 88.27 | YS | 40 | 20 | 2005-01-08 | 2006-01-18 | 375 | 1 | 1 | 1 | 1
PL17 | 18.4814 | -152.1324 | PLUME | BG | Guralp CMG3T 120 | DPG | North Pacific | 5184 | 304 | 3379.218 | 0.13146 | 103 | 86.25 | YS | 40 | 20 | 2005-01-11 | 2006-01-20 | 374 | 1 | 1 | 1 | 1
PL61 | 16.7378 | -151.6376 | PLUME | BG | Guralp CMG3T 120 | DPG | North Pacific | 5186 | 456 | 3499.502 | 0.13124 | 96 | 86.38 | YS | 40 | 20 | 2006-05-02 | 2007-05-27 | 390 | 1 | 1 | 1 | 1
PL05 | 21.507 | -154.9944 | PLUME | BG | Guralp CMG3T 120 | DPG | North Pacific | 5196 | 162 | 3328.11 | 0.05412 | 96.9999 | 79.82 | YS | 40 | 20 | 2005-01-07 | 2006-01-15 | 373 | 1 | 1 | 1 | 1
PL14 | 18.7976 | -153.9923 | PLUME | BG | Guralp CMG3T 120 | DPG | North Pacific | 5252 | 118 | 3477.423 | 0.10246 | 103 | 89.31 | YS | 40 | 20 | 2005-01-11 | 2006-01-19 | 373 | 1 | 1 | 1 | 1
PL24 | 18.8031 | -154.7974 | PLUME | BG | Guralp CMG3T 120 | DPG | North Pacific | 5319 | 68 | 3532.571 | 0.087824 | 97 | 90.65 | YS | 40 | 20 | 2005-01-14 | 2006-01-23 | 374 | 1 | 1 | 1 | 1
PL57 | 18.9142 | -150.915 | PLUME | BG | Guralp CMG3T 120 | DPG | North Pacific | 5335 | 413 | 3262.329 | 0.10657 | 101.9999 | 84.01 | YS | 40 | 20 | 2006-04-29 | 2007-12-14 | 594 | 1 | 1 | 1 | 1
PL10 | 19.9791 | -153.9024 | PLUME | BG | Guralp CMG3T 120 | DPG | North Pacific | 5336 | 105 | 3373.223 | 0.090521 | 96 | 88.8 | YS | 40 | 20 | 2005-01-09 | 2006-01-16 | 372 | 1 | 1 | 1 | 1
PL69 | 16.3484 | -157.7008 | PLUME | BG | Guralp CMG3T 120 | DPG | North Pacific | 5365 | 354 | 3815.386 | 0.1821 | 111 | 100.53 | YS | 40 | 20 | 2006-05-05 | 2007-06-02 | 393 | 1 | 1 | 0 | 1
PL59 | 16.989 | -149.0009 | PLUME | BG | Guralp CMG3T 120 | DPG | North Pacific | 5374 | 674 | 3314.106 | 0.089889 | 102 | 80.6 | YS | 40 | 20 | 2006-04-26 | 2007-12-15 | 598 | 1 | 1 | 1 | 1
PL44 | 25.5928 | -152.7658 | PLUME | BG | Guralp CMG3T 120 | DPG | North Pacific | 5420 | 670 | 2852.202 | 0.019105 | 194 | 71.13 | YS | 40 | 20 | 2006-04-18 | 2007-05-19 | 396 | 1 | 1 | 1 | 1
PL51 | 23.6843 | -151.6957 | PLUME | BG | Guralp CMG3T 120 | DPG | North Pacific | 5485 | 558 | 2919.038 | 0.006 | 189.0001 | 69.82 | YS | 40 | 20 | 2006-04-25 | 2007-05-23 | 393 | 0 | 0 | 0 | 0
PL13 | 19.2625 | -154.394 | PLUME | BG | Guralp CMG3T 120 | DPG | North Pacific | 5515 | 52 | 3466.514 | 0.084865 | 95.0001 | 89.85 | YS | 40 | 20 | 2005-01-11 | 2006-01-19 | 373 | 1 | 1 | 1 | 1
PL43 | 26.7767 | -155.7653 | PLUME | BG | Guralp CMG3T 120 | DPG | North Pacific | 5545 | 721 | 2975.506 | 0.03048 | 127 | 77.96 | YS | 40 | 20 | 2006-04-18 | 2007-05-18 | 395 | 1 | 1 | 1 | 1
PL01 | 20.0889 | -154.6178 | PLUME | BG | Guralp CMG3T 120 | DPG | North Pacific | 5580 | 58 | 3414.504 | 0.052345 | 93 | 89.93 | YS | 40 | 20 | 2005-01-05 | 2006-01-16 | 376 | 1 | 1 | 1 | 1
PL70 | 15.574 | -158.9825 | PLUME | B2 | Trillium 240 | DPG | North Pacific | 5591 | 506 | 3677.157 | 0.17905 | 114 | 102.55 | YS | 31.25 | 31.25 | 2006-05-09 | 2007-06-01 | 388 | 1 | 1 | 1 | 1
PL71 | 17.7469 | -161.3676 | PLUME | BG | Guralp CMG3T 120 | DPG | North Pacific | 5601 | 604 | 3794.345 | 0.22863 | 194 | 101.88 | YS | 40 | 20 | 2006-04-13 | 2007-06-04 | 417 | 1 | 1 | 1 | 1
PL63 | 14.7313 | -153.9675 | PLUME | B2 | Trillium 240 | DPG | North Pacific | 5603 | 509 | 3825.914 | 0.16072 | 100.9999 | 93.39 | YS | 31.25 | 31.25 | 2006-05-04 | 2007-05-29 | 390 | 1 | 1 | 1 | 1
PL68 | 14.6596 | -157.8591 | PLUME | BG | Guralp CMG3T 120 | DPG | North Pacific | 5637 | 526 | 3643.428 | 0.16286 | 102 | 102.04 | YS | 40 | 20 | 2006-05-08 | 2007-06-02 | 390 | 1 | 1 | 1 | 0
PL62 | 14.6891 | -151.6866 | PLUME | BG | Guralp CMG3T 120 | DPG | North Pacific | 5765 | 629 | 3685.737 | 0.18595 | 87 | 87.05 | YS | 40 | 20 | 2006-05-02 | 2007-05-31 | 394 | 1 | 1 | 1 | 1
I01 | 26.7139 | -110.4672 | SCOOBA | B2 | Trillium 240 | DPG | Gulf of California | 1331 | 44 | 43.791 | 0.081939 | 524 | 2.27 | ZL | 31.25 | 31.25 | 2005-10-18 | 2006-10-10 | 357 | 1 | 0 | 0 | 1
N06 | 27.1743 | -111.1536 | SCOOBA | B2 | Trillium 240 | DPG | Gulf of California | 1785 | 61 | 23.057 | 0.18432 | 473 | 1.02 | ZL | 31.25 | 31.25 | 2005-10-19 | 2006-10-11 | 357 | 1 | 1 | 0 | 1
N03 | 27.4579 | -111.6129 | SCOOBA | B2 | Trillium 240 | DPG | Gulf of California | 1791 | 56 | 16.177 | 0.099624 | 457 | 0.37 | ZL | 31.25 | 31.25 | 2005-10-19 | 2006-10-11 | 357 | 1 | 0 | 0 | 1
N04 | 27.3658 | -111.4584 | SCOOBA | B2 | Trillium 240 | DPG | Gulf of California | 2049 | 61 | 0.916 | 0.012042 | 446 | 0.06 | ZL | 31.25 | 31.25 | 2005-10-19 | 2006-10-11 | 357 | 0 | 0 | 0 | 0
I02 | 25.6843 | -110.0996 | SCOOBA | B2 | Trillium 240 | DPG | Gulf of California | 2376 | 73 | 6.516 | 0.18721 | 306.9999 | 0.47 | ZL | 31.25 | 31.25 | 2005-10-18 | 2006-10-09 | 356 | 1 | 1 | 1 | 1
S04 | 23.4559 | -108.2508 | SCOOBA | B2 | Trillium 240 | DPG | Gulf of California | 2498 | 115 | 19.033 | 0.12786 | 11 | 1.86 | ZL | 31.25 | 31.25 | 2005-10-16 | 2006-10-08 | 357 | 1 | 1 | 1 | 1
S05 | 23.3478 | -108.0943 | SCOOBA | B2 | Trillium 240 | DPG | Gulf of California | 2564 | 112 | 36.218 | 0.10381 | 27.9999 | 3.41 | ZL | 31.25 | 31.25 | 2005-10-16 | 2006-10-08 | 357 | 1 | 1 | 1 | 1
S03 | 23.5981 | -108.4586 | SCOOBA | B2 | Trillium 240 | DPG | Gulf of California | 2703 | 108 | 7.361 | 0.10057 | 25.9999 | 0.16 | ZL | 31.25 | 31.25 | 2005-10-17 | 2006-10-08 | 356 | 1 | 1 | 1 | 1
S02 | 23.7045 | -108.6125 | SCOOBA | B2 | Trillium 240 | DPG | Gulf of California | 2785 | 98 | 9.232 | 0.20016 | 40 | 0.4 | ZL | 31.25 | 31.25 | 2005-10-17 | 2006-10-08 | 356 | 1 | 1 | 0 | 1
103B | -9.7159 | 34.1118 | SEGMENT | B2 | Trillium 240 | DPG | Lake Malawi | 265 | 13 | 27.071 |  |  |  | YQ | 100 | 100 | 2015-03-05 | 2015-10-26 | 235 | 1 | 1 | 1 | 1
203B | -10.0314 | 34.1577 | SEGMENT | B2 | Trillium 240 | DPG | Lake Malawi | 312 | 13 | 21.719 |  |  |  | YQ | 100 | 100 | 2015-03-05 | 2015-10-26 | 235 | 0 | 0 | 0 | 1
206B | -9.9119 | 34.3199 | SEGMENT | B2 | Trillium 240 | DPG | Lake Malawi | 402 | 14 | 42.561 |  |  |  | YQ | 100 | 100 | 2015-03-05 | 2015-10-26 | 235 | 1 | 1 | 1 | 1
110B | -10.3224 | 34.396 | SEGMENT | B2 | Trillium 240 | DPG | Lake Malawi | 485 | 25 | 34.099 |  |  |  | YQ | 100 | 100 | 2015-02-28 | 2015-10-26 | 240 | 0 | 0 | 0 | 0
302B | -10.8528 | 34.308 | SEGMENT | B2 | Trillium 240 | DPG | Lake Malawi | 512 | 16 | 15.422 |  |  |  | YQ | 100 | 100 | 2015-02-28 | 2015-10-26 | 240 | 1 | 1 | 1 | 1
118B | -11.214 | 34.4297 | SEGMENT | B2 | Trillium 240 | DPG | Lake Malawi | 605 | 24 | 21.079 |  |  |  | YQ | 100 | 100 | 2015-02-27 | 2015-10-26 | 241 | 1 | 1 | 1 | 1
WW03 | -6.0155 | -135.112 | YOUNG ORCA | B2 | Trillium 240 | DPG | South Pacific | 4386.3999 | 3565 | 2613.98 | 0.25026 | 112 | 44.58 | XE | 100 | 100 | 2018-04-28 | 2019-05-17 | 384 | 1 | 1 | 1 | 1
CC02 | -4.4646 | -132.583 | YOUNG ORCA | B2 | Trillium 240 | DPG | South Pacific | 4445.3999 | 3610 | 2420.161 | 0.39812 | 153 | 42.04 | XE | 100 | 100 | 2018-04-24 | 2019-05-23 | 394 | 1 | 1 | 1 | 0
WC05 | -7.2694 | -134.5177 | YOUNG ORCA | B2 | Trillium 240 | DPG | South Pacific | 4478.8999 | 3716 | 2507.838 | 0.15251 | 94 | 44.28 | XE | 100 | 100 | 2018-04-27 | 2019-05-18 | 386 | 1 | 1 | 1 | 1
WC03 | -5.7077 | -134.0913 | YOUNG ORCA | B2 | Trillium 240 | DPG | South Pacific | 4483.3999 | 3607 | 2519.991 | 0.29035 | 122 | 43.63 | XE | 100 | 100 | 2018-04-26 | 2019-05-20 | 389 | 1 | 1 | 1 | 1
WC04 | -6.5352 | -134.1305 | YOUNG ORCA | B2 | Trillium 240 | DPG | South Pacific | 4534.1001 | 3677 | 2492.618 | 0.21155 | 100 | 43.77 | XE | 100 | 100 | 2018-04-26 | 2019-05-20 | 389 | 1 | 1 | 1 | 1
CC04 | -5.1937 | -132.79 | YOUNG ORCA | B2 | Trillium 240 | DPG | South Pacific | 4616.1001 | 3655 | 2408.061 | 0.32745 | 133 | 42.38 | XE | 100 | 100 | 2018-04-22 | 2019-05-21 | 394 | 1 | 1 | 1 | 1
CC07 | -6.1588 | -133.0464 | YOUNG ORCA | B2 | Trillium 240 | DPG | South Pacific | 4628 | 3719 | 2394.306 | 0.25485 | 107 | 42.76 | XE | 100 | 100 | 2018-04-21 | 2019-05-20 | 394 | 0 | 0 | 0 | 0
CC11 | -7.5368 | -133.4166 | YOUNG ORCA | B2 | Trillium 240 | DPG | South Pacific | 4636.2002 | 3813 | 2383.16 | 0.17835 | 90 | 43.3 | XE | 100 | 100 | 2018-04-19 | 2019-05-18 | 394 | 1 | 1 | 1 | 1
EE04 | -8.2043 | -131.2551 | YOUNG ORCA | B2 | Trillium 240 | DPG | South Pacific | 4683.2998 | 4020 | 2133.963 | 0.1327 | 82 | 41.44 | XE | 100 | 100 | 2018-04-17 | 2019-05-26 | 404 | 1 | 1 | 1 | 1
CC08 | -6.4816 | -133.1233 | YOUNG ORCA | B2 | Trillium 240 | DPG | South Pacific | 4745.7998 | 3742 | 2389.821 | 0.22889 | 101 | 42.89 | XE | 100 | 100 | 2018-04-19 | 2019-05-19 | 395 | 1 | 1 | 1 | 1
CC05 | -5.5174 | -132.873 | YOUNG ORCA | B2 | Trillium 240 | DPG | South Pacific | 4798.8999 | 3677 | 2402.627 | 0.29176 | 124 | 42.5 | XE | 100 | 100 | 2018-04-21 | 2019-05-21 | 395 | 1 | 1 | 1 | 1
CC06 | -5.8385 | -132.9518 | YOUNG ORCA | B2 | Trillium 240 | DPG | South Pacific | 4824.5 | 3698 | 2397.382 | 0.27621 | 116 | 42.65 | XE | 100 | 100 | 2018-04-21 | 2019-05-21 | 395 | 1 | 1 | 1 | 1